## N2O_saturation_liquid
Temperature (K) | Pressure (bar) | Density (kg/m3) | Volume (m3/kg) | Internal Energy (kJ/kg) | Enthalpy (kJ/kg) | Entropy (J/g*K) | Cv (J/g*K) | Cp (J/g*K) | Sound Spd. (m/s) | Joule-Thomson (K/bar) | Viscosity (cP) | Therm. Cond. (W/m*K) | Surf. Tension (N/m) | Phase
182.5 | 0.88761 | 1236.9 | 0.0008085 | -3.8304 | -3.7586 | -0.020417 | 0.96074 | 1.7178 | 1148.5 | -0.026697 | 0.31982 | 0.20663 | 0.024251 | liquid
183 | 0.91522 | 1235.4 | 0.00080946 | -2.9725 | -2.8984 | -0.015723 | 0.96004 | 1.7181 | 1145.3 | -0.026617 | 0.31688 | 0.20601 | 0.024136 | liquid
183.5 | 0.94351 | 1233.9 | 0.00081042 | -2.1145 | -2.038 | -0.01104 | 0.95935 | 1.7183 | 1142 | -0.026537 | 0.31398 | 0.20539 | 0.024022 | liquid
184 | 0.97248 | 1232.5 | 0.00081139 | -1.2563 | -1.1774 | -0.0063693 | 0.95866 | 1.7186 | 1138.8 | -0.026455 | 0.31112 | 0.20477 | 0.023907 | liquid
184.5 | 1.0022 | 1231 | 0.00081236 | -0.39811 | -0.3167 | -0.0017108 | 0.95798 | 1.7189 | 1135.6 | -0.026372 | 0.30831 | 0.20415 | 0.023792 | liquid
185 | 1.0325 | 1229.5 | 0.00081333 | 0.46024 | 0.54422 | 0.0029358 | 0.9573 | 1.7192 | 1132.4 | -0.026288 | 0.30554 | 0.20352 | 0.023678 | liquid
185.5 | 1.0636 | 1228 | 0.0008143 | 1.3187 | 1.4053 | 0.0075704 | 0.95663 | 1.7196 | 1129.2 | -0.026202 | 0.3028 | 0.2029 | 0.023563 | liquid
186 | 1.0955 | 1226.6 | 0.00081528 | 2.1773 | 2.2666 | 0.012193 | 0.95597 | 1.7199 | 1125.9 | -0.026115 | 0.3001 | 0.20229 | 0.023449 | liquid
186.5 | 1.1281 | 1225.1 | 0.00081627 | 3.0361 | 3.1282 | 0.016805 | 0.95532 | 1.7203 | 1122.7 | -0.026028 | 0.29744 | 0.20167 | 0.023335 | liquid
187 | 1.1614 | 1223.6 | 0.00081725 | 3.895 | 3.9899 | 0.021405 | 0.95467 | 1.7207 | 1119.5 | -0.025938 | 0.29482 | 0.20105 | 0.023221 | liquid
187.5 | 1.1956 | 1222.1 | 0.00081824 | 4.754 | 4.8519 | 0.025993 | 0.95403 | 1.7211 | 1116.3 | -0.025848 | 0.29223 | 0.20043 | 0.023107 | liquid
188 | 1.2305 | 1220.6 | 0.00081924 | 5.6133 | 5.7141 | 0.03057 | 0.95339 | 1.7215 | 1113.1 | -0.025756 | 0.28968 | 0.19981 | 0.022993 | liquid
188.5 | 1.2662 | 1219.2 | 0.00082024 | 6.4727 | 6.5765 | 0.035136 | 0.95276 | 1.722 | 1109.9 | -0.025663 | 0.28717 | 0.1992 | 0.022879 | liquid
189 | 1.3027 | 1217.7 | 0.00082124 | 7.3322 | 7.4392 | 0.039691 | 0.95213 | 1.7224 | 1106.7 | -0.025569 | 0.28468 | 0.19858 | 0.022765 | liquid
189.5 | 1.34 | 1216.2 | 0.00082224 | 8.192 | 8.3022 | 0.044234 | 0.95152 | 1.7229 | 1103.4 | -0.025474 | 0.28224 | 0.19796 | 0.022651 | liquid
190 | 1.3782 | 1214.7 | 0.00082325 | 9.052 | 9.1654 | 0.048767 | 0.9509 | 1.7234 | 1100.2 | -0.025377 | 0.27982 | 0.19735 | 0.022538 | liquid
190.5 | 1.4172 | 1213.2 | 0.00082427 | 9.9121 | 10.029 | 0.053289 | 0.9503 | 1.7239 | 1097 | -0.025279 | 0.27744 | 0.19673 | 0.022424 | liquid
191 | 1.4571 | 1211.7 | 0.00082528 | 10.773 | 10.893 | 0.0578 | 0.9497 | 1.7244 | 1093.8 | -0.025179 | 0.27509 | 0.19612 | 0.022311 | liquid
191.5 | 1.4978 | 1210.2 | 0.00082631 | 11.633 | 11.757 | 0.062301 | 0.9491 | 1.725 | 1090.6 | -0.025078 | 0.27277 | 0.1955 | 0.022198 | liquid
192 | 1.5394 | 1208.7 | 0.00082733 | 12.494 | 12.621 | 0.066791 | 0.94851 | 1.7255 | 1087.4 | -0.024976 | 0.27048 | 0.19489 | 0.022085 | liquid
192.5 | 1.582 | 1207.2 | 0.00082836 | 13.355 | 13.486 | 0.071271 | 0.94793 | 1.7261 | 1084.2 | -0.024873 | 0.26822 | 0.19428 | 0.021971 | liquid
193 | 1.6254 | 1205.7 | 0.00082939 | 14.216 | 14.351 | 0.07574 | 0.94735 | 1.7267 | 1081 | -0.024768 | 0.26599 | 0.19367 | 0.021858 | liquid
193.5 | 1.6698 | 1204.2 | 0.00083043 | 15.078 | 15.217 | 0.080199 | 0.94678 | 1.7273 | 1077.8 | -0.024661 | 0.26379 | 0.19306 | 0.021746 | liquid
194 | 1.7151 | 1202.7 | 0.00083148 | 15.94 | 16.082 | 0.084648 | 0.94621 | 1.728 | 1074.6 | -0.024554 | 0.26162 | 0.19244 | 0.021633 | liquid
194.5 | 1.7613 | 1201.2 | 0.00083252 | 16.802 | 16.948 | 0.089087 | 0.94565 | 1.7286 | 1071.4 | -0.024445 | 0.25948 | 0.19183 | 0.02152 | liquid
195 | 1.8085 | 1199.7 | 0.00083357 | 17.664 | 17.815 | 0.093516 | 0.9451 | 1.7293 | 1068.2 | -0.024334 | 0.25736 | 0.19122 | 0.021408 | liquid
195.5 | 1.8567 | 1198.1 | 0.00083463 | 18.527 | 18.682 | 0.097935 | 0.94455 | 1.73 | 1065 | -0.024222 | 0.25527 | 0.19061 | 0.021295 | liquid
196 | 1.9059 | 1196.6 | 0.00083569 | 19.39 | 19.549 | 0.10234 | 0.944 | 1.7307 | 1061.8 | -0.024108 | 0.25321 | 0.19 | 0.021183 | liquid
196.5 | 1.9561 | 1195.1 | 0.00083675 | 20.253 | 20.417 | 0.10674 | 0.94346 | 1.7314 | 1058.6 | -0.023993 | 0.25118 | 0.1894 | 0.02107 | liquid
197 | 2.0073 | 1193.6 | 0.00083782 | 21.116 | 21.285 | 0.11113 | 0.94293 | 1.7322 | 1055.5 | -0.023877 | 0.24917 | 0.18879 | 0.020958 | liquid
197.5 | 2.0595 | 1192 | 0.00083889 | 21.98 | 22.153 | 0.11551 | 0.9424 | 1.7329 | 1052.3 | -0.023759 | 0.24718 | 0.18818 | 0.020846 | liquid
198 | 2.1128 | 1190.5 | 0.00083997 | 22.844 | 23.022 | 0.11989 | 0.94188 | 1.7337 | 1049.1 | -0.02364 | 0.24522 | 0.18757 | 0.020734 | liquid
198.5 | 2.1672 | 1189 | 0.00084105 | 23.709 | 23.891 | 0.12425 | 0.94136 | 1.7345 | 1045.9 | -0.023519 | 0.24329 | 0.18697 | 0.020622 | liquid
199 | 2.2226 | 1187.5 | 0.00084214 | 24.574 | 24.761 | 0.1286 | 0.94085 | 1.7353 | 1042.7 | -0.023396 | 0.24138 | 0.18636 | 0.02051 | liquid
199.5 | 2.2791 | 1185.9 | 0.00084323 | 25.439 | 25.631 | 0.13294 | 0.94034 | 1.7362 | 1039.5 | -0.023272 | 0.23949 | 0.18575 | 0.020399 | liquid
200 | 2.3367 | 1184.4 | 0.00084433 | 26.304 | 26.502 | 0.13728 | 0.93984 | 1.737 | 1036.3 | -0.023146 | 0.23762 | 0.18515 | 0.020287 | liquid
200.5 | 2.3955 | 1182.8 | 0.00084543 | 27.17 | 27.373 | 0.1416 | 0.93934 | 1.7379 | 1033.1 | -0.023019 | 0.23578 | 0.18454 | 0.020176 | liquid
201 | 2.4553 | 1181.3 | 0.00084653 | 28.036 | 28.244 | 0.14592 | 0.93885 | 1.7388 | 1030 | -0.02289 | 0.23396 | 0.18394 | 0.020064 | liquid
201.5 | 2.5163 | 1179.7 | 0.00084764 | 28.903 | 29.116 | 0.15023 | 0.93836 | 1.7397 | 1026.8 | -0.022759 | 0.23216 | 0.18334 | 0.019953 | liquid
202 | 2.5785 | 1178.2 | 0.00084876 | 29.77 | 29.989 | 0.15453 | 0.93787 | 1.7406 | 1023.6 | -0.022627 | 0.23039 | 0.18273 | 0.019842 | liquid
202.5 | 2.6419 | 1176.6 | 0.00084988 | 30.637 | 30.862 | 0.15882 | 0.9374 | 1.7416 | 1020.4 | -0.022493 | 0.22863 | 0.18213 | 0.019731 | liquid
203 | 2.7064 | 1175.1 | 0.00085101 | 31.505 | 31.735 | 0.1631 | 0.93692 | 1.7426 | 1017.2 | -0.022358 | 0.2269 | 0.18153 | 0.01962 | liquid
203.5 | 2.7721 | 1173.5 | 0.00085214 | 32.373 | 32.61 | 0.16737 | 0.93645 | 1.7436 | 1014 | -0.02222 | 0.22519 | 0.18093 | 0.019509 | liquid
204 | 2.8391 | 1172 | 0.00085327 | 33.242 | 33.484 | 0.17163 | 0.93599 | 1.7446 | 1010.9 | -0.022081 | 0.22349 | 0.18033 | 0.019399 | liquid
204.5 | 2.9073 | 1170.4 | 0.00085441 | 34.111 | 34.359 | 0.17589 | 0.93553 | 1.7456 | 1007.7 | -0.021941 | 0.22182 | 0.17972 | 0.019288 | liquid
205 | 2.9767 | 1168.8 | 0.00085556 | 34.98 | 35.235 | 0.18014 | 0.93508 | 1.7467 | 1004.5 | -0.021798 | 0.22016 | 0.17912 | 0.019177 | liquid
205.5 | 3.0474 | 1167.3 | 0.00085671 | 35.85 | 36.111 | 0.18438 | 0.93463 | 1.7477 | 1001.3 | -0.021654 | 0.21853 | 0.17852 | 0.019067 | liquid
206 | 3.1194 | 1165.7 | 0.00085787 | 36.721 | 36.988 | 0.18861 | 0.93418 | 1.7488 | 998.13 | -0.021508 | 0.21691 | 0.17792 | 0.018957 | liquid
206.5 | 3.1927 | 1164.1 | 0.00085903 | 37.591 | 37.866 | 0.19283 | 0.93374 | 1.7499 | 994.95 | -0.02136 | 0.21532 | 0.17733 | 0.018847 | liquid
207 | 3.2673 | 1162.5 | 0.0008602 | 38.463 | 38.744 | 0.19705 | 0.93331 | 1.7511 | 991.77 | -0.02121 | 0.21374 | 0.17673 | 0.018736 | liquid
207.5 | 3.3432 | 1160.9 | 0.00086137 | 39.334 | 39.622 | 0.20126 | 0.93288 | 1.7522 | 988.59 | -0.021059 | 0.21217 | 0.17613 | 0.018626 | liquid
208 | 3.4204 | 1159.4 | 0.00086255 | 40.206 | 40.502 | 0.20546 | 0.93245 | 1.7534 | 985.41 | -0.020905 | 0.21063 | 0.17553 | 0.018517 | liquid
208.5 | 3.499 | 1157.8 | 0.00086373 | 41.079 | 41.381 | 0.20965 | 0.93203 | 1.7546 | 982.23 | -0.02075 | 0.2091 | 0.17493 | 0.018407 | liquid
209 | 3.579 | 1156.2 | 0.00086492 | 41.952 | 42.262 | 0.21384 | 0.93161 | 1.7558 | 979.06 | -0.020592 | 0.20759 | 0.17434 | 0.018297 | liquid
209.5 | 3.6603 | 1154.6 | 0.00086612 | 42.826 | 43.143 | 0.21801 | 0.93119 | 1.757 | 975.88 | -0.020433 | 0.2061 | 0.17374 | 0.018188 | liquid
210 | 3.7431 | 1153 | 0.00086732 | 43.7 | 44.025 | 0.22218 | 0.93079 | 1.7583 | 972.7 | -0.020272 | 0.20463 | 0.17314 | 0.018078 | liquid
210.5 | 3.8272 | 1151.4 | 0.00086852 | 44.575 | 44.907 | 0.22634 | 0.93038 | 1.7596 | 969.53 | -0.020109 | 0.20317 | 0.17255 | 0.017969 | liquid
211 | 3.9128 | 1149.8 | 0.00086974 | 45.45 | 45.79 | 0.2305 | 0.92998 | 1.7609 | 966.35 | -0.019943 | 0.20172 | 0.17195 | 0.01786 | liquid
211.5 | 3.9999 | 1148.2 | 0.00087095 | 46.326 | 46.674 | 0.23465 | 0.92958 | 1.7622 | 963.17 | -0.019776 | 0.20029 | 0.17136 | 0.017751 | liquid
212 | 4.0884 | 1146.6 | 0.00087218 | 47.202 | 47.559 | 0.23879 | 0.92919 | 1.7635 | 959.99 | -0.019607 | 0.19888 | 0.17077 | 0.017642 | liquid
212.5 | 4.1783 | 1144.9 | 0.00087341 | 48.079 | 48.444 | 0.24292 | 0.9288 | 1.7649 | 956.82 | -0.019435 | 0.19748 | 0.17017 | 0.017533 | liquid
213 | 4.2698 | 1143.3 | 0.00087465 | 48.956 | 49.33 | 0.24705 | 0.92842 | 1.7663 | 953.64 | -0.019261 | 0.1961 | 0.16958 | 0.017424 | liquid
213.5 | 4.3628 | 1141.7 | 0.00087589 | 49.834 | 50.217 | 0.25117 | 0.92804 | 1.7677 | 950.47 | -0.019086 | 0.19473 | 0.16899 | 0.017316 | liquid
214 | 4.4573 | 1140.1 | 0.00087714 | 50.713 | 51.104 | 0.25528 | 0.92767 | 1.7692 | 947.29 | -0.018908 | 0.19338 | 0.16839 | 0.017207 | liquid
214.5 | 4.5533 | 1138.4 | 0.00087839 | 51.592 | 51.992 | 0.25939 | 0.9273 | 1.7706 | 944.11 | -0.018728 | 0.19204 | 0.1678 | 0.017099 | liquid
215 | 4.6509 | 1136.8 | 0.00087966 | 52.472 | 52.881 | 0.26349 | 0.92693 | 1.7721 | 940.94 | -0.018545 | 0.19071 | 0.16721 | 0.01699 | liquid
215.5 | 4.7501 | 1135.2 | 0.00088092 | 53.352 | 53.771 | 0.26758 | 0.92657 | 1.7736 | 937.76 | -0.018361 | 0.1894 | 0.16662 | 0.016882 | liquid
216 | 4.8508 | 1133.5 | 0.0008822 | 54.233 | 54.661 | 0.27167 | 0.92621 | 1.7751 | 934.58 | -0.018174 | 0.1881 | 0.16603 | 0.016774 | liquid
216.5 | 4.9532 | 1131.9 | 0.00088348 | 55.115 | 55.552 | 0.27574 | 0.92585 | 1.7767 | 931.41 | -0.017984 | 0.18681 | 0.16544 | 0.016666 | liquid
217 | 5.0572 | 1130.2 | 0.00088477 | 55.997 | 56.444 | 0.27982 | 0.9255 | 1.7783 | 928.23 | -0.017793 | 0.18554 | 0.16485 | 0.016558 | liquid
217.5 | 5.1628 | 1128.6 | 0.00088606 | 56.88 | 57.337 | 0.28388 | 0.92516 | 1.7799 | 925.05 | -0.017599 | 0.18428 | 0.16426 | 0.016451 | liquid
218 | 5.2701 | 1126.9 | 0.00088736 | 57.763 | 58.231 | 0.28795 | 0.92481 | 1.7815 | 921.87 | -0.017402 | 0.18304 | 0.16367 | 0.016343 | liquid
218.5 | 5.379 | 1125.3 | 0.00088867 | 58.647 | 59.125 | 0.292 | 0.92447 | 1.7831 | 918.7 | -0.017203 | 0.1818 | 0.16308 | 0.016236 | liquid
219 | 5.4896 | 1123.6 | 0.00088999 | 59.532 | 60.021 | 0.29605 | 0.92414 | 1.7848 | 915.52 | -0.017002 | 0.18058 | 0.16249 | 0.016128 | liquid
219.5 | 5.6019 | 1121.9 | 0.00089131 | 60.418 | 60.917 | 0.30009 | 0.92381 | 1.7865 | 912.34 | -0.016798 | 0.17937 | 0.1619 | 0.016021 | liquid
220 | 5.716 | 1120.3 | 0.00089264 | 61.304 | 61.814 | 0.30413 | 0.92348 | 1.7883 | 909.16 | -0.016592 | 0.17817 | 0.16132 | 0.015914 | liquid
220.5 | 5.8317 | 1118.6 | 0.00089398 | 62.191 | 62.712 | 0.30816 | 0.92316 | 1.79 | 905.98 | -0.016383 | 0.17699 | 0.16073 | 0.015807 | liquid
221 | 5.9493 | 1116.9 | 0.00089532 | 63.078 | 63.611 | 0.31218 | 0.92284 | 1.7918 | 902.8 | -0.016171 | 0.17581 | 0.16014 | 0.0157 | liquid
221.5 | 6.0686 | 1115.2 | 0.00089667 | 63.967 | 64.511 | 0.3162 | 0.92252 | 1.7936 | 899.62 | -0.015957 | 0.17465 | 0.15956 | 0.015594 | liquid
222 | 6.1896 | 1113.5 | 0.00089803 | 64.856 | 65.411 | 0.32021 | 0.92221 | 1.7954 | 896.44 | -0.01574 | 0.1735 | 0.15897 | 0.015487 | liquid
222.5 | 6.3125 | 1111.9 | 0.0008994 | 65.745 | 66.313 | 0.32422 | 0.9219 | 1.7973 | 893.26 | -0.01552 | 0.17236 | 0.15839 | 0.015381 | liquid
223 | 6.4372 | 1110.2 | 0.00090077 | 66.636 | 67.216 | 0.32822 | 0.9216 | 1.7992 | 890.08 | -0.015298 | 0.17122 | 0.1578 | 0.015274 | liquid
223.5 | 6.5637 | 1108.5 | 0.00090215 | 67.527 | 68.119 | 0.33222 | 0.9213 | 1.8011 | 886.9 | -0.015072 | 0.1701 | 0.15722 | 0.015168 | liquid
224 | 6.6921 | 1106.8 | 0.00090354 | 68.419 | 69.024 | 0.33621 | 0.921 | 1.8031 | 883.72 | -0.014844 | 0.169 | 0.15663 | 0.015062 | liquid
224.5 | 6.8223 | 1105.1 | 0.00090494 | 69.312 | 69.929 | 0.34019 | 0.92071 | 1.805 | 880.53 | -0.014613 | 0.1679 | 0.15605 | 0.014956 | liquid
225 | 6.9544 | 1103.3 | 0.00090634 | 70.205 | 70.836 | 0.34417 | 0.92042 | 1.807 | 877.35 | -0.014379 | 0.16681 | 0.15547 | 0.01485 | liquid
225.5 | 7.0884 | 1101.6 | 0.00090775 | 71.1 | 71.743 | 0.34815 | 0.92014 | 1.8091 | 874.16 | -0.014142 | 0.16573 | 0.15488 | 0.014744 | liquid
226 | 7.2243 | 1099.9 | 0.00090917 | 71.995 | 72.652 | 0.35212 | 0.91985 | 1.8111 | 870.98 | -0.013903 | 0.16466 | 0.1543 | 0.014639 | liquid
226.5 | 7.3622 | 1098.2 | 0.0009106 | 72.891 | 73.561 | 0.35608 | 0.91958 | 1.8132 | 867.79 | -0.01366 | 0.1636 | 0.15372 | 0.014533 | liquid
227 | 7.502 | 1096.4 | 0.00091204 | 73.788 | 74.472 | 0.36004 | 0.9193 | 1.8154 | 864.6 | -0.013413 | 0.16255 | 0.15314 | 0.014428 | liquid
227.5 | 7.6438 | 1094.7 | 0.00091349 | 74.685 | 75.383 | 0.364 | 0.91903 | 1.8175 | 861.42 | -0.013164 | 0.16151 | 0.15256 | 0.014323 | liquid
228 | 7.7876 | 1093 | 0.00091494 | 75.584 | 76.296 | 0.36795 | 0.91877 | 1.8197 | 858.23 | -0.012912 | 0.16048 | 0.15197 | 0.014218 | liquid
228.5 | 7.9333 | 1091.2 | 0.0009164 | 76.483 | 77.21 | 0.37189 | 0.9185 | 1.8219 | 855.04 | -0.012656 | 0.15946 | 0.15139 | 0.014113 | liquid
229 | 8.0811 | 1089.5 | 0.00091788 | 77.383 | 78.125 | 0.37583 | 0.91824 | 1.8242 | 851.85 | -0.012397 | 0.15844 | 0.15081 | 0.014008 | liquid
229.5 | 8.2309 | 1087.7 | 0.00091936 | 78.284 | 79.041 | 0.37977 | 0.91799 | 1.8265 | 848.66 | -0.012135 | 0.15744 | 0.15023 | 0.013904 | liquid
230 | 8.3828 | 1086 | 0.00092085 | 79.186 | 79.958 | 0.3837 | 0.91773 | 1.8288 | 845.46 | -0.011869 | 0.15644 | 0.14966 | 0.013799 | liquid
230.5 | 8.5367 | 1084.2 | 0.00092234 | 80.089 | 80.876 | 0.38762 | 0.91748 | 1.8311 | 842.27 | -0.0116 | 0.15546 | 0.14908 | 0.013695 | liquid
231 | 8.6927 | 1082.4 | 0.00092385 | 80.993 | 81.796 | 0.39155 | 0.91724 | 1.8335 | 839.07 | -0.011327 | 0.15448 | 0.1485 | 0.01359 | liquid
231.5 | 8.8509 | 1080.7 | 0.00092537 | 81.897 | 82.716 | 0.39546 | 0.917 | 1.8359 | 835.88 | -0.01105 | 0.15351 | 0.14792 | 0.013486 | liquid
232 | 9.0111 | 1078.9 | 0.00092689 | 82.803 | 83.638 | 0.39938 | 0.91676 | 1.8384 | 832.68 | -0.010771 | 0.15255 | 0.14734 | 0.013382 | liquid
232.5 | 9.1735 | 1077.1 | 0.00092843 | 83.709 | 84.561 | 0.40329 | 0.91653 | 1.8409 | 829.48 | -0.010487 | 0.15159 | 0.14677 | 0.013278 | liquid
233 | 9.338 | 1075.3 | 0.00092998 | 84.617 | 85.485 | 0.40719 | 0.91629 | 1.8434 | 826.28 | -0.0102 | 0.15065 | 0.14619 | 0.013175 | liquid
233.5 | 9.5047 | 1073.5 | 0.00093153 | 85.525 | 86.411 | 0.41109 | 0.91607 | 1.846 | 823.08 | -0.0099083 | 0.14971 | 0.14561 | 0.013071 | liquid
234 | 9.6736 | 1071.7 | 0.00093309 | 86.435 | 87.337 | 0.41499 | 0.91584 | 1.8486 | 819.88 | -0.0096133 | 0.14878 | 0.14504 | 0.012968 | liquid
234.5 | 9.8448 | 1069.9 | 0.00093467 | 87.345 | 88.265 | 0.41888 | 0.91562 | 1.8512 | 816.67 | -0.0093143 | 0.14785 | 0.14446 | 0.012864 | liquid
235 | 10.018 | 1068.1 | 0.00093625 | 88.257 | 89.194 | 0.42277 | 0.91541 | 1.8539 | 813.47 | -0.0090113 | 0.14694 | 0.14389 | 0.012761 | liquid
235.5 | 10.194 | 1066.3 | 0.00093785 | 89.169 | 90.125 | 0.42666 | 0.91519 | 1.8566 | 810.26 | -0.0087043 | 0.14603 | 0.14331 | 0.012658 | liquid
236 | 10.372 | 1064.4 | 0.00093945 | 90.082 | 91.057 | 0.43054 | 0.91498 | 1.8594 | 807.05 | -0.0083931 | 0.14513 | 0.14274 | 0.012555 | liquid
236.5 | 10.552 | 1062.6 | 0.00094107 | 90.997 | 91.99 | 0.43442 | 0.91478 | 1.8622 | 803.84 | -0.0080777 | 0.14423 | 0.14216 | 0.012453 | liquid
237 | 10.734 | 1060.8 | 0.0009427 | 91.913 | 92.924 | 0.43829 | 0.91458 | 1.865 | 800.63 | -0.0077581 | 0.14335 | 0.14159 | 0.01235 | liquid
237.5 | 10.919 | 1058.9 | 0.00094433 | 92.829 | 93.86 | 0.44216 | 0.91438 | 1.8679 | 797.41 | -0.0074341 | 0.14247 | 0.14102 | 0.012247 | liquid
238 | 11.106 | 1057.1 | 0.00094598 | 93.747 | 94.797 | 0.44603 | 0.91418 | 1.8708 | 794.2 | -0.0071057 | 0.14159 | 0.14044 | 0.012145 | liquid
238.5 | 11.295 | 1055.3 | 0.00094764 | 94.666 | 95.736 | 0.44989 | 0.91399 | 1.8738 | 790.98 | -0.0067728 | 0.14073 | 0.13987 | 0.012043 | liquid
239 | 11.487 | 1053.4 | 0.00094931 | 95.586 | 96.676 | 0.45376 | 0.9138 | 1.8768 | 787.76 | -0.0064353 | 0.13986 | 0.1393 | 0.011941 | liquid
239.5 | 11.681 | 1051.5 | 0.00095099 | 96.507 | 97.618 | 0.45761 | 0.91362 | 1.8799 | 784.54 | -0.0060931 | 0.13901 | 0.13873 | 0.011839 | liquid
240 | 11.878 | 1049.7 | 0.00095268 | 97.429 | 98.56 | 0.46147 | 0.91344 | 1.883 | 781.31 | -0.0057462 | 0.13816 | 0.13816 | 0.011737 | liquid
240.5 | 12.077 | 1047.8 | 0.00095439 | 98.352 | 99.505 | 0.46532 | 0.91326 | 1.8861 | 778.09 | -0.0053945 | 0.13732 | 0.13759 | 0.011636 | liquid
241 | 12.278 | 1045.9 | 0.00095611 | 99.277 | 100.45 | 0.46917 | 0.91309 | 1.8893 | 774.86 | -0.0050379 | 0.13649 | 0.13702 | 0.011534 | liquid
241.5 | 12.482 | 1044 | 0.00095783 | 100.2 | 101.4 | 0.47302 | 0.91292 | 1.8926 | 771.63 | -0.0046763 | 0.13566 | 0.13645 | 0.011433 | liquid
242 | 12.688 | 1042.1 | 0.00095957 | 101.13 | 102.35 | 0.47686 | 0.91275 | 1.8959 | 768.4 | -0.0043095 | 0.13483 | 0.13588 | 0.011332 | liquid
242.5 | 12.897 | 1040.2 | 0.00096133 | 102.06 | 103.3 | 0.4807 | 0.91259 | 1.8992 | 765.16 | -0.0039376 | 0.13402 | 0.13531 | 0.011231 | liquid
243 | 13.108 | 1038.3 | 0.00096309 | 102.99 | 104.25 | 0.48454 | 0.91243 | 1.9026 | 761.92 | -0.0035604 | 0.13321 | 0.13474 | 0.01113 | liquid
243.5 | 13.322 | 1036.4 | 0.00096487 | 103.92 | 105.2 | 0.48837 | 0.91227 | 1.9061 | 758.68 | -0.0031779 | 0.1324 | 0.13417 | 0.01103 | liquid
244 | 13.539 | 1034.5 | 0.00096666 | 104.85 | 106.16 | 0.4922 | 0.91212 | 1.9096 | 755.44 | -0.0027898 | 0.1316 | 0.1336 | 0.010929 | liquid
244.5 | 13.758 | 1032.6 | 0.00096846 | 105.78 | 107.11 | 0.49604 | 0.91197 | 1.9131 | 752.2 | -0.0023962 | 0.1308 | 0.13304 | 0.010829 | liquid
245 | 13.979 | 1030.6 | 0.00097028 | 106.72 | 108.07 | 0.49986 | 0.91183 | 1.9167 | 748.95 | -0.0019968 | 0.13002 | 0.13247 | 0.010729 | liquid
245.5 | 14.204 | 1028.7 | 0.00097211 | 107.65 | 109.03 | 0.50369 | 0.91169 | 1.9204 | 745.7 | -0.0015917 | 0.12923 | 0.1319 | 0.010629 | liquid
246 | 14.43 | 1026.7 | 0.00097395 | 108.59 | 109.99 | 0.50751 | 0.91155 | 1.9242 | 742.45 | -0.0011806 | 0.12845 | 0.13134 | 0.010529 | liquid
246.5 | 14.66 | 1024.8 | 0.00097581 | 109.53 | 110.96 | 0.51133 | 0.91142 | 1.9279 | 739.19 | -0.0007635 | 0.12768 | 0.13077 | 0.010429 | liquid
247 | 14.892 | 1022.8 | 0.00097768 | 110.47 | 111.92 | 0.51515 | 0.91129 | 1.9318 | 735.93 | -0.00034025 | 0.12691 | 0.13021 | 0.01033 | liquid
247.5 | 15.127 | 1020.9 | 0.00097957 | 111.41 | 112.89 | 0.51897 | 0.91117 | 1.9357 | 732.67 | 8.927e-05 | 0.12615 | 0.12964 | 0.01023 | liquid
248 | 15.364 | 1018.9 | 0.00098147 | 112.35 | 113.86 | 0.52279 | 0.91104 | 1.9397 | 729.41 | 0.00052519 | 0.12539 | 0.12908 | 0.010131 | liquid
248.5 | 15.604 | 1016.9 | 0.00098338 | 113.3 | 114.83 | 0.5266 | 0.91093 | 1.9437 | 726.14 | 0.00096764 | 0.12464 | 0.12851 | 0.010032 | liquid
249 | 15.847 | 1014.9 | 0.00098531 | 114.24 | 115.8 | 0.53041 | 0.91081 | 1.9478 | 722.87 | 0.0014168 | 0.12389 | 0.12795 | 0.009933 | liquid
249.5 | 16.093 | 1012.9 | 0.00098726 | 115.19 | 116.78 | 0.53423 | 0.9107 | 1.952 | 719.59 | 0.0018727 | 0.12314 | 0.12739 | 0.0098343 | liquid
250 | 16.341 | 1010.9 | 0.00098922 | 116.14 | 117.75 | 0.53804 | 0.9106 | 1.9562 | 716.31 | 0.0023355 | 0.1224 | 0.12683 | 0.0097357 | liquid
250.5 | 16.592 | 1008.9 | 0.00099119 | 117.09 | 118.73 | 0.54184 | 0.9105 | 1.9606 | 713.03 | 0.0028054 | 0.12167 | 0.12626 | 0.0096373 | liquid
251 | 16.846 | 1006.9 | 0.00099318 | 118.04 | 119.71 | 0.54565 | 0.9104 | 1.9649 | 709.75 | 0.0032826 | 0.12094 | 0.1257 | 0.0095391 | liquid
251.5 | 17.103 | 1004.8 | 0.00099519 | 118.99 | 120.69 | 0.54946 | 0.9103 | 1.9694 | 706.46 | 0.0037671 | 0.12021 | 0.12514 | 0.0094411 | liquid
252 | 17.363 | 1002.8 | 0.00099721 | 119.94 | 121.68 | 0.55326 | 0.91021 | 1.9739 | 703.16 | 0.0042592 | 0.11949 | 0.12458 | 0.0093432 | liquid
252.5 | 17.625 | 1000.7 | 0.00099925 | 120.9 | 122.66 | 0.55707 | 0.91013 | 1.9785 | 699.87 | 0.004759 | 0.11877 | 0.12402 | 0.0092455 | liquid
253 | 17.891 | 998.69 | 0.0010013 | 121.86 | 123.65 | 0.56087 | 0.91005 | 1.9832 | 696.57 | 0.0052666 | 0.11806 | 0.12346 | 0.009148 | liquid
253.5 | 18.159 | 996.63 | 0.0010034 | 122.82 | 124.64 | 0.56467 | 0.90997 | 1.988 | 693.26 | 0.0057823 | 0.11735 | 0.1229 | 0.0090506 | liquid
254 | 18.43 | 994.55 | 0.0010055 | 123.78 | 125.63 | 0.56847 | 0.9099 | 1.9929 | 689.95 | 0.0063062 | 0.11664 | 0.12234 | 0.0089534 | liquid
254.5 | 18.705 | 992.47 | 0.0010076 | 124.74 | 126.63 | 0.57228 | 0.90983 | 1.9978 | 686.64 | 0.0068385 | 0.11594 | 0.12178 | 0.0088565 | liquid
255 | 18.982 | 990.38 | 0.0010097 | 125.7 | 127.62 | 0.57608 | 0.90977 | 2.0028 | 683.32 | 0.0073794 | 0.11524 | 0.12123 | 0.0087596 | liquid
255.5 | 19.262 | 988.28 | 0.0010119 | 126.67 | 128.62 | 0.57988 | 0.90971 | 2.0079 | 680 | 0.0079291 | 0.11455 | 0.12067 | 0.008663 | liquid
256 | 19.545 | 986.17 | 0.001014 | 127.64 | 129.62 | 0.58368 | 0.90965 | 2.0132 | 676.67 | 0.0084878 | 0.11386 | 0.12011 | 0.0085666 | liquid
256.5 | 19.831 | 984.06 | 0.0010162 | 128.61 | 130.62 | 0.58748 | 0.9096 | 2.0185 | 673.34 | 0.0090556 | 0.11317 | 0.11956 | 0.0084703 | liquid
257 | 20.12 | 981.93 | 0.0010184 | 129.58 | 131.63 | 0.59128 | 0.90956 | 2.0239 | 670 | 0.0096328 | 0.11249 | 0.119 | 0.0083742 | liquid
257.5 | 20.413 | 979.79 | 0.0010206 | 130.55 | 132.64 | 0.59508 | 0.90951 | 2.0294 | 666.66 | 0.01022 | 0.11181 | 0.11844 | 0.0082783 | liquid
258 | 20.708 | 977.65 | 0.0010229 | 131.53 | 133.65 | 0.59888 | 0.90948 | 2.035 | 663.31 | 0.010816 | 0.11113 | 0.11789 | 0.0081826 | liquid
258.5 | 21.006 | 975.49 | 0.0010251 | 132.5 | 134.66 | 0.60268 | 0.90945 | 2.0407 | 659.96 | 0.011423 | 0.11046 | 0.11733 | 0.0080871 | liquid
259 | 21.308 | 973.32 | 0.0010274 | 133.48 | 135.67 | 0.60648 | 0.90942 | 2.0465 | 656.6 | 0.01204 | 0.10979 | 0.11678 | 0.0079918 | liquid
259.5 | 21.613 | 971.15 | 0.0010297 | 134.46 | 136.69 | 0.61028 | 0.9094 | 2.0524 | 653.23 | 0.012668 | 0.10913 | 0.11623 | 0.0078966 | liquid
260 | 21.92 | 968.96 | 0.001032 | 135.45 | 137.71 | 0.61408 | 0.90938 | 2.0584 | 649.86 | 0.013307 | 0.10846 | 0.11567 | 0.0078017 | liquid
260.5 | 22.231 | 966.76 | 0.0010344 | 136.43 | 138.73 | 0.61789 | 0.90937 | 2.0646 | 646.49 | 0.013956 | 0.1078 | 0.11512 | 0.007707 | liquid
261 | 22.546 | 964.56 | 0.0010367 | 137.42 | 139.76 | 0.62169 | 0.90936 | 2.0709 | 643.1 | 0.014617 | 0.10715 | 0.11457 | 0.0076124 | liquid
261.5 | 22.863 | 962.34 | 0.0010391 | 138.41 | 140.78 | 0.6255 | 0.90936 | 2.0773 | 639.72 | 0.01529 | 0.10649 | 0.11402 | 0.0075181 | liquid
262 | 23.184 | 960.11 | 0.0010416 | 139.4 | 141.81 | 0.62931 | 0.90937 | 2.0838 | 636.32 | 0.015974 | 0.10584 | 0.11347 | 0.0074239 | liquid
262.5 | 23.508 | 957.87 | 0.001044 | 140.39 | 142.84 | 0.63311 | 0.90938 | 2.0904 | 632.92 | 0.016671 | 0.1052 | 0.11292 | 0.00733 | liquid
263 | 23.835 | 955.61 | 0.0010464 | 141.39 | 143.88 | 0.63692 | 0.90939 | 2.0972 | 629.51 | 0.017381 | 0.10455 | 0.11237 | 0.0072362 | liquid
263.5 | 24.165 | 953.35 | 0.0010489 | 142.38 | 144.92 | 0.64074 | 0.90942 | 2.1042 | 626.1 | 0.018103 | 0.10391 | 0.11182 | 0.0071427 | liquid
264 | 24.499 | 951.07 | 0.0010514 | 143.38 | 145.96 | 0.64455 | 0.90944 | 2.1112 | 622.67 | 0.018839 | 0.10327 | 0.11127 | 0.0070493 | liquid
264.5 | 24.836 | 948.79 | 0.001054 | 144.38 | 147 | 0.64836 | 0.90948 | 2.1185 | 619.24 | 0.019588 | 0.10263 | 0.11072 | 0.0069562 | liquid
265 | 25.177 | 946.49 | 0.0010565 | 145.39 | 148.05 | 0.65218 | 0.90952 | 2.1258 | 615.81 | 0.020351 | 0.102 | 0.11017 | 0.0068633 | liquid
265.5 | 25.521 | 944.17 | 0.0010591 | 146.4 | 149.1 | 0.656 | 0.90956 | 2.1334 | 612.36 | 0.021129 | 0.10137 | 0.10963 | 0.0067706 | liquid
266 | 25.868 | 941.85 | 0.0010617 | 147.4 | 150.15 | 0.65982 | 0.90962 | 2.1411 | 608.91 | 0.021921 | 0.10074 | 0.10908 | 0.0066781 | liquid
266.5 | 26.219 | 939.51 | 0.0010644 | 148.42 | 151.21 | 0.66365 | 0.90967 | 2.1489 | 605.45 | 0.022729 | 0.10011 | 0.10853 | 0.0065859 | liquid
267 | 26.573 | 937.16 | 0.0010671 | 149.43 | 152.27 | 0.66748 | 0.90974 | 2.157 | 601.98 | 0.023552 | 0.099486 | 0.10799 | 0.0064938 | liquid
267.5 | 26.931 | 934.79 | 0.0010698 | 150.45 | 153.33 | 0.67131 | 0.90981 | 2.1652 | 598.5 | 0.024391 | 0.098863 | 0.10744 | 0.006402 | liquid
268 | 27.292 | 932.42 | 0.0010725 | 151.47 | 154.39 | 0.67514 | 0.90989 | 2.1736 | 595.01 | 0.025246 | 0.098243 | 0.1069 | 0.0063104 | liquid
268.5 | 27.657 | 930.03 | 0.0010752 | 152.49 | 155.46 | 0.67898 | 0.90998 | 2.1822 | 591.52 | 0.026119 | 0.097624 | 0.10636 | 0.006219 | liquid
269 | 28.025 | 927.62 | 0.001078 | 153.51 | 156.53 | 0.68282 | 0.91007 | 2.191 | 588.01 | 0.027009 | 0.097008 | 0.10581 | 0.0061278 | liquid
269.5 | 28.397 | 925.2 | 0.0010808 | 154.54 | 157.61 | 0.68666 | 0.91017 | 2.2 | 584.5 | 0.027917 | 0.096394 | 0.10527 | 0.0060369 | liquid
270 | 28.772 | 922.76 | 0.0010837 | 155.57 | 158.69 | 0.69051 | 0.91028 | 2.2092 | 580.97 | 0.028843 | 0.095782 | 0.10473 | 0.0059462 | liquid
270.5 | 29.151 | 920.31 | 0.0010866 | 156.6 | 159.77 | 0.69437 | 0.9104 | 2.2186 | 577.44 | 0.029789 | 0.095171 | 0.10419 | 0.0058558 | liquid
271 | 29.534 | 917.85 | 0.0010895 | 157.64 | 160.86 | 0.69822 | 0.91053 | 2.2283 | 573.89 | 0.030754 | 0.094563 | 0.10365 | 0.0057655 | liquid
271.5 | 29.92 | 915.37 | 0.0010925 | 158.68 | 161.95 | 0.70209 | 0.91066 | 2.2382 | 570.33 | 0.031739 | 0.093956 | 0.10311 | 0.0056755 | liquid
272 | 30.31 | 912.87 | 0.0010954 | 159.72 | 163.04 | 0.70595 | 0.9108 | 2.2484 | 566.77 | 0.032745 | 0.09335 | 0.10257 | 0.0055858 | liquid
272.5 | 30.703 | 910.36 | 0.0010985 | 160.76 | 164.14 | 0.70982 | 0.91096 | 2.2588 | 563.19 | 0.033773 | 0.092747 | 0.10203 | 0.0054963 | liquid
273 | 31.101 | 907.83 | 0.0011015 | 161.81 | 165.24 | 0.7137 | 0.91112 | 2.2695 | 559.6 | 0.034823 | 0.092144 | 0.10149 | 0.005407 | liquid
273.5 | 31.502 | 905.28 | 0.0011046 | 162.86 | 166.34 | 0.71758 | 0.91129 | 2.2804 | 556 | 0.035896 | 0.091544 | 0.10095 | 0.005318 | liquid
274 | 31.907 | 902.72 | 0.0011078 | 163.92 | 167.45 | 0.72147 | 0.91147 | 2.2917 | 552.38 | 0.036993 | 0.090944 | 0.10042 | 0.0052293 | liquid
274.5 | 32.315 | 900.14 | 0.0011109 | 164.98 | 168.57 | 0.72537 | 0.91166 | 2.3032 | 548.75 | 0.038114 | 0.090346 | 0.099882 | 0.0051408 | liquid
275 | 32.728 | 897.54 | 0.0011142 | 166.04 | 169.68 | 0.72927 | 0.91186 | 2.3151 | 545.11 | 0.039261 | 0.089749 | 0.099346 | 0.0050525 | liquid
275.5 | 33.144 | 894.92 | 0.0011174 | 167.1 | 170.81 | 0.73318 | 0.91207 | 2.3273 | 541.46 | 0.040434 | 0.089154 | 0.098812 | 0.0049646 | liquid
276 | 33.564 | 892.28 | 0.0011207 | 168.17 | 171.93 | 0.73709 | 0.91229 | 2.3398 | 537.79 | 0.041634 | 0.088559 | 0.098278 | 0.0048768 | liquid
276.5 | 33.989 | 889.62 | 0.0011241 | 169.24 | 173.06 | 0.74101 | 0.91253 | 2.3527 | 534.11 | 0.042862 | 0.087966 | 0.097745 | 0.0047894 | liquid
277 | 34.417 | 886.95 | 0.0011275 | 170.32 | 174.2 | 0.74494 | 0.91277 | 2.366 | 530.41 | 0.044119 | 0.087373 | 0.097212 | 0.0047022 | liquid
277.5 | 34.849 | 884.25 | 0.0011309 | 171.4 | 175.34 | 0.74888 | 0.91303 | 2.3797 | 526.7 | 0.045406 | 0.086781 | 0.09668 | 0.0046153 | liquid
278 | 35.284 | 881.53 | 0.0011344 | 172.48 | 176.48 | 0.75283 | 0.9133 | 2.3937 | 522.97 | 0.046724 | 0.08619 | 0.096149 | 0.0045287 | liquid
278.5 | 35.724 | 878.79 | 0.0011379 | 173.57 | 177.63 | 0.75678 | 0.91359 | 2.4082 | 519.23 | 0.048075 | 0.0856 | 0.095619 | 0.0044423 | liquid
279 | 36.168 | 876.03 | 0.0011415 | 174.66 | 178.79 | 0.76075 | 0.91389 | 2.4232 | 515.47 | 0.049459 | 0.085011 | 0.09509 | 0.0043563 | liquid
279.5 | 36.616 | 873.24 | 0.0011452 | 175.76 | 179.95 | 0.76472 | 0.9142 | 2.4386 | 511.69 | 0.050878 | 0.084422 | 0.094561 | 0.0042705 | liquid
280 | 37.068 | 870.44 | 0.0011488 | 176.86 | 181.12 | 0.7687 | 0.91452 | 2.4545 | 507.9 | 0.052333 | 0.083833 | 0.094033 | 0.004185 | liquid
280.5 | 37.525 | 867.6 | 0.0011526 | 177.96 | 182.29 | 0.7727 | 0.91487 | 2.4709 | 504.09 | 0.053826 | 0.083245 | 0.093506 | 0.0040998 | liquid
281 | 37.985 | 864.75 | 0.0011564 | 179.07 | 183.47 | 0.7767 | 0.91522 | 2.4879 | 500.26 | 0.055357 | 0.082657 | 0.092979 | 0.0040149 | liquid
281.5 | 38.449 | 861.87 | 0.0011603 | 180.19 | 184.65 | 0.78072 | 0.9156 | 2.5055 | 496.41 | 0.05693 | 0.08207 | 0.092454 | 0.0039303 | liquid
282 | 38.918 | 858.96 | 0.0011642 | 181.31 | 185.84 | 0.78474 | 0.91599 | 2.5236 | 492.54 | 0.058544 | 0.081482 | 0.091929 | 0.003846 | liquid
282.5 | 39.391 | 856.02 | 0.0011682 | 182.43 | 187.03 | 0.78878 | 0.9164 | 2.5424 | 488.64 | 0.060203 | 0.080895 | 0.091405 | 0.003762 | liquid
283 | 39.868 | 853.06 | 0.0011722 | 183.56 | 188.24 | 0.79284 | 0.91683 | 2.5619 | 484.73 | 0.061907 | 0.080308 | 0.090883 | 0.0036784 | liquid
283.5 | 40.349 | 850.07 | 0.0011764 | 184.7 | 189.44 | 0.7969 | 0.91728 | 2.582 | 480.8 | 0.06366 | 0.07972 | 0.090361 | 0.003595 | liquid
284 | 40.835 | 847.05 | 0.0011806 | 185.84 | 190.66 | 0.80098 | 0.91775 | 2.6029 | 476.84 | 0.065462 | 0.079132 | 0.08984 | 0.003512 | liquid
284.5 | 41.325 | 844 | 0.0011848 | 186.98 | 191.88 | 0.80508 | 0.91823 | 2.6247 | 472.86 | 0.067316 | 0.078544 | 0.089319 | 0.0034293 | liquid
285 | 41.82 | 840.92 | 0.0011892 | 188.14 | 193.11 | 0.80919 | 0.91875 | 2.6472 | 468.86 | 0.069225 | 0.077955 | 0.0888 | 0.003347 | liquid
285.5 | 42.318 | 837.8 | 0.0011936 | 189.3 | 194.35 | 0.81331 | 0.91928 | 2.6707 | 464.83 | 0.071191 | 0.077366 | 0.088282 | 0.003265 | liquid
286 | 42.822 | 834.66 | 0.0011981 | 190.46 | 195.59 | 0.81745 | 0.91984 | 2.6951 | 460.78 | 0.073216 | 0.076776 | 0.087765 | 0.0031833 | liquid
286.5 | 43.329 | 831.47 | 0.0012027 | 191.63 | 196.84 | 0.82161 | 0.92042 | 2.7205 | 456.7 | 0.075304 | 0.076185 | 0.087249 | 0.003102 | liquid
287 | 43.842 | 828.26 | 0.0012074 | 192.81 | 198.1 | 0.82579 | 0.92103 | 2.747 | 452.59 | 0.077457 | 0.075593 | 0.086735 | 0.0030211 | liquid
287.5 | 44.358 | 825 | 0.0012121 | 193.99 | 199.37 | 0.82999 | 0.92167 | 2.7746 | 448.45 | 0.079678 | 0.075 | 0.086221 | 0.0029405 | liquid
288 | 44.88 | 821.71 | 0.001217 | 195.19 | 200.65 | 0.83421 | 0.92234 | 2.8035 | 444.29 | 0.081972 | 0.074405 | 0.085709 | 0.0028603 | liquid
288.5 | 45.406 | 818.37 | 0.0012219 | 196.38 | 201.93 | 0.83845 | 0.92304 | 2.8337 | 440.09 | 0.084341 | 0.07381 | 0.085198 | 0.0027805 | liquid
289 | 45.936 | 815 | 0.001227 | 197.59 | 203.23 | 0.84271 | 0.92377 | 2.8653 | 435.87 | 0.08679 | 0.073212 | 0.084688 | 0.0027011 | liquid
289.5 | 46.472 | 811.58 | 0.0012322 | 198.81 | 204.53 | 0.84699 | 0.92454 | 2.8984 | 431.6 | 0.089323 | 0.072613 | 0.08418 | 0.002622 | liquid
290 | 47.012 | 808.11 | 0.0012375 | 200.03 | 205.85 | 0.8513 | 0.92534 | 2.9332 | 427.31 | 0.091944 | 0.072013 | 0.083673 | 0.0025434 | liquid
290.5 | 47.556 | 804.6 | 0.0012429 | 201.26 | 207.17 | 0.85564 | 0.92618 | 2.9697 | 422.98 | 0.094658 | 0.07141 | 0.083168 | 0.0024651 | liquid
291 | 48.106 | 801.04 | 0.0012484 | 202.51 | 208.51 | 0.86 | 0.92706 | 3.0081 | 418.61 | 0.09747 | 0.070804 | 0.082664 | 0.0023873 | liquid
291.5 | 48.66 | 797.42 | 0.001254 | 203.76 | 209.86 | 0.86439 | 0.92798 | 3.0486 | 414.21 | 0.10039 | 0.070197 | 0.082162 | 0.0023099 | liquid
292 | 49.22 | 793.76 | 0.0012598 | 205.02 | 211.22 | 0.86881 | 0.92895 | 3.0913 | 409.77 | 0.10341 | 0.069586 | 0.081663 | 0.002233 | liquid
292.5 | 49.784 | 790.03 | 0.0012658 | 206.29 | 212.59 | 0.87326 | 0.92996 | 3.1365 | 405.28 | 0.10656 | 0.068973 | 0.081165 | 0.0021565 | liquid
293 | 50.353 | 786.25 | 0.0012719 | 207.57 | 213.98 | 0.87775 | 0.93103 | 3.1843 | 400.75 | 0.10983 | 0.068356 | 0.08067 | 0.0020805 | liquid
293.5 | 50.928 | 782.41 | 0.0012781 | 208.87 | 215.38 | 0.88227 | 0.93215 | 3.235 | 396.18 | 0.11322 | 0.067736 | 0.080178 | 0.0020049 | liquid
294 | 51.507 | 778.49 | 0.0012845 | 210.17 | 216.79 | 0.88683 | 0.93332 | 3.2889 | 391.56 | 0.11676 | 0.067112 | 0.079688 | 0.0019298 | liquid
294.5 | 52.091 | 774.51 | 0.0012911 | 211.49 | 218.22 | 0.89143 | 0.93456 | 3.3463 | 386.89 | 0.12045 | 0.066484 | 0.079201 | 0.0018552 | liquid
295 | 52.681 | 770.46 | 0.0012979 | 212.83 | 219.66 | 0.89607 | 0.93586 | 3.4075 | 382.17 | 0.1243 | 0.065852 | 0.078718 | 0.0017811 | liquid
295.5 | 53.276 | 766.33 | 0.0013049 | 214.17 | 221.12 | 0.90076 | 0.93724 | 3.473 | 377.4 | 0.12832 | 0.065215 | 0.078239 | 0.0017075 | liquid
296 | 53.876 | 762.12 | 0.0013121 | 215.53 | 222.6 | 0.90549 | 0.93868 | 3.5433 | 372.57 | 0.13253 | 0.064572 | 0.077764 | 0.0016344 | liquid
296.5 | 54.481 | 757.82 | 0.0013196 | 216.91 | 224.1 | 0.91028 | 0.94021 | 3.6189 | 367.69 | 0.13693 | 0.063924 | 0.077294 | 0.0015619 | liquid
297 | 55.092 | 753.43 | 0.0013273 | 218.31 | 225.62 | 0.91513 | 0.94183 | 3.7004 | 362.74 | 0.14154 | 0.06327 | 0.076829 | 0.00149 | liquid
297.5 | 55.708 | 748.93 | 0.0013352 | 219.72 | 227.16 | 0.92003 | 0.94354 | 3.7886 | 357.73 | 0.14638 | 0.062609 | 0.076372 | 0.0014187 | liquid
298 | 56.33 | 744.33 | 0.0013435 | 221.15 | 228.72 | 0.925 | 0.94535 | 3.8844 | 352.65 | 0.15147 | 0.061941 | 0.075921 | 0.0013479 | liquid
298.5 | 56.958 | 739.62 | 0.001352 | 222.61 | 230.31 | 0.93004 | 0.94727 | 3.9888 | 347.5 | 0.15683 | 0.061265 | 0.07548 | 0.0012778 | liquid
299 | 57.591 | 734.79 | 0.0013609 | 224.09 | 231.92 | 0.93515 | 0.94931 | 4.103 | 342.27 | 0.16247 | 0.06058 | 0.075048 | 0.0012083 | liquid
299.5 | 58.23 | 729.82 | 0.0013702 | 225.59 | 233.57 | 0.94035 | 0.95148 | 4.2286 | 336.96 | 0.16844 | 0.059886 | 0.074629 | 0.0011395 | liquid
300 | 58.874 | 724.7 | 0.0013799 | 227.11 | 235.24 | 0.94563 | 0.9538 | 4.3673 | 331.57 | 0.17475 | 0.059181 | 0.074224 | 0.0010714 | liquid
300.5 | 59.525 | 719.43 | 0.00139 | 228.67 | 236.95 | 0.95102 | 0.95627 | 4.5215 | 326.08 | 0.18145 | 0.058464 | 0.073836 | 0.001004 | liquid
301 | 60.181 | 713.98 | 0.0014006 | 230.26 | 238.69 | 0.95651 | 0.95892 | 4.6938 | 320.5 | 0.18856 | 0.057735 | 0.073469 | 0.00093739 | liquid
301.5 | 60.844 | 708.35 | 0.0014117 | 231.88 | 240.47 | 0.96212 | 0.96177 | 4.8877 | 314.81 | 0.19614 | 0.056991 | 0.073127 | 0.00087156 | liquid
302 | 61.513 | 702.5 | 0.0014235 | 233.55 | 242.3 | 0.96787 | 0.96483 | 5.1076 | 309.02 | 0.20424 | 0.056231 | 0.072817 | 0.00080657 | liquid
302.5 | 62.188 | 696.42 | 0.0014359 | 235.25 | 244.18 | 0.97376 | 0.96814 | 5.3593 | 303.1 | 0.21291 | 0.055453 | 0.072545 | 0.00074244 | liquid
303 | 62.87 | 690.07 | 0.0014491 | 237 | 246.12 | 0.97983 | 0.97172 | 5.6502 | 297.04 | 0.22224 | 0.054654 | 0.072321 | 0.00067925 | liquid
303.5 | 63.558 | 683.42 | 0.0014632 | 238.81 | 248.11 | 0.98609 | 0.97563 | 5.9904 | 290.85 | 0.23231 | 0.053832 | 0.072159 | 0.00061703 | liquid
304 | 64.253 | 676.42 | 0.0014784 | 240.69 | 250.18 | 0.99257 | 0.9799 | 6.3937 | 284.49 | 0.24321 | 0.052982 | 0.072075 | 0.00055586 | liquid
304.5 | 64.954 | 669.03 | 0.0014947 | 242.63 | 252.34 | 0.99931 | 0.9846 | 6.8796 | 277.96 | 0.25509 | 0.0521 | 0.072093 | 0.00049582 | liquid
305 | 65.663 | 661.16 | 0.0015125 | 244.66 | 254.59 | 1.0064 | 0.9898 | 7.4767 | 271.24 | 0.2681 | 0.051181 | 0.072245 | 0.00043698 | liquid
305.5 | 66.379 | 652.72 | 0.001532 | 246.8 | 256.97 | 1.0138 | 0.99561 | 8.228 | 264.29 | 0.28244 | 0.050216 | 0.072576 | 0.00037946 | liquid
306 | 67.103 | 643.59 | 0.0015538 | 249.06 | 259.49 | 1.0217 | 1.0022 | 9.2024 | 257.07 | 0.29839 | 0.049194 | 0.073152 | 0.00032338 | liquid
306.5 | 67.834 | 633.59 | 0.0015783 | 251.49 | 262.19 | 1.0301 | 1.0097 | 10.516 | 249.56 | 0.3163 | 0.048102 | 0.074068 | 0.00026891 | liquid
307 | 68.573 | 622.45 | 0.0016066 | 254.12 | 265.14 | 1.0393 | 1.0184 | 12.382 | 241.67 | 0.33669 | 0.046916 | 0.075483 | 0.00021625 | liquid
307.5 | 69.321 | 609.73 | 0.0016401 | 257.04 | 268.41 | 1.0496 | 1.0288 | 15.237 | 233.32 | 0.36034 | 0.045602 | 0.077674 | 0.0001657 | liquid
308 | 70.078 | 594.69 | 0.0016816 | 260.4 | 272.18 | 1.0614 | 1.0416 | 20.125 | 224.35 | 0.38854 | 0.044098 | 0.081215 | 0.00011766 | liquid
308.5 | 70.845 | 575.75 | 0.0017369 | 264.48 | 276.79 | 1.0759 | 1.0583 | 30.295 | 214.46 | 0.42381 | 0.042278 | 0.087624 | 7.2783e-05 | liquid
309 | 71.623 | 548.57 | 0.0018229 | 270.12 | 283.18 | 1.0962 | 1.0829 | 62.751 | 202.97 | 0.4727 | 0.039799 | 0.1018 | 3.234e-05 | liquid

## N2O_saturation_vapor
Temperature (K) | Pressure (bar) | Density (kg/m3) | Volume (m3/kg) | Internal Energy (kJ/kg) | Enthalpy (kJ/kg) | Entropy (J/g*K) | Cv (J/g*K) | Cp (J/g*K) | Sound Spd. (m/s) | Joule-Thomson (K/bar) | Viscosity (cP) | Therm. Cond. (W/m*K) | Phase
182.5 | 0.88761 | 2.637 | 0.37921 | 339.31 | 372.97 | 2.0439 | 0.58083 | 0.7957 | 211.99 | 4.4473 | 0.0090781 | 0.0087588 | vapor
183 | 0.91522 | 2.7131 | 0.36858 | 339.54 | 373.27 | 2.0399 | 0.58209 | 0.79756 | 212.18 | 4.4131 | 0.0091051 | 0.008793 | vapor
183.5 | 0.94351 | 2.7909 | 0.35831 | 339.77 | 373.57 | 2.0359 | 0.58335 | 0.79945 | 212.36 | 4.3792 | 0.0091321 | 0.0088273 | vapor
184 | 0.97248 | 2.8704 | 0.34838 | 339.99 | 373.87 | 2.032 | 0.58462 | 0.80135 | 212.55 | 4.3456 | 0.0091591 | 0.0088617 | vapor
184.5 | 1.0022 | 2.9517 | 0.33879 | 340.22 | 374.17 | 2.028 | 0.5859 | 0.80326 | 212.73 | 4.3123 | 0.0091862 | 0.0088961 | vapor
185 | 1.0325 | 3.0347 | 0.32952 | 340.44 | 374.47 | 2.0241 | 0.58719 | 0.8052 | 212.91 | 4.2793 | 0.0092133 | 0.0089307 | vapor
185.5 | 1.0636 | 3.1196 | 0.32055 | 340.67 | 374.76 | 2.0203 | 0.58848 | 0.80715 | 213.09 | 4.2465 | 0.0092405 | 0.0089654 | vapor
186 | 1.0955 | 3.2063 | 0.31189 | 340.89 | 375.06 | 2.0165 | 0.58978 | 0.80912 | 213.26 | 4.2141 | 0.0092677 | 0.0090003 | vapor
186.5 | 1.1281 | 3.2948 | 0.30351 | 341.12 | 375.35 | 2.0127 | 0.59109 | 0.81111 | 213.44 | 4.1819 | 0.0092949 | 0.0090352 | vapor
187 | 1.1614 | 3.3853 | 0.2954 | 341.34 | 375.65 | 2.0089 | 0.59241 | 0.81312 | 213.61 | 4.15 | 0.0093222 | 0.0090702 | vapor
187.5 | 1.1956 | 3.4776 | 0.28755 | 341.56 | 375.94 | 2.0051 | 0.59373 | 0.81514 | 213.78 | 4.1184 | 0.0093495 | 0.0091053 | vapor
188 | 1.2305 | 3.5719 | 0.27996 | 341.78 | 376.23 | 2.0014 | 0.59506 | 0.81719 | 213.95 | 4.087 | 0.0093768 | 0.0091406 | vapor
188.5 | 1.2662 | 3.6682 | 0.27262 | 342 | 376.52 | 1.9977 | 0.59639 | 0.81925 | 214.12 | 4.056 | 0.0094042 | 0.0091759 | vapor
189 | 1.3027 | 3.7664 | 0.2655 | 342.22 | 376.81 | 1.994 | 0.59773 | 0.82133 | 214.29 | 4.0252 | 0.0094316 | 0.0092114 | vapor
189.5 | 1.34 | 3.8667 | 0.25862 | 342.44 | 377.1 | 1.9904 | 0.59908 | 0.82342 | 214.45 | 3.9947 | 0.009459 | 0.009247 | vapor
190 | 1.3782 | 3.9691 | 0.25195 | 342.66 | 377.39 | 1.9868 | 0.60044 | 0.82554 | 214.62 | 3.9645 | 0.0094865 | 0.0092827 | vapor
190.5 | 1.4172 | 4.0735 | 0.24549 | 342.88 | 377.67 | 1.9832 | 0.6018 | 0.82767 | 214.78 | 3.9345 | 0.009514 | 0.0093185 | vapor
191 | 1.4571 | 4.18 | 0.23923 | 343.1 | 377.96 | 1.9796 | 0.60317 | 0.82982 | 214.93 | 3.9048 | 0.0095416 | 0.0093544 | vapor
191.5 | 1.4978 | 4.2887 | 0.23317 | 343.32 | 378.24 | 1.9761 | 0.60454 | 0.83199 | 215.09 | 3.8754 | 0.0095692 | 0.0093904 | vapor
192 | 1.5394 | 4.3996 | 0.2273 | 343.53 | 378.52 | 1.9725 | 0.60592 | 0.83418 | 215.25 | 3.8462 | 0.0095969 | 0.0094266 | vapor
192.5 | 1.582 | 4.5126 | 0.2216 | 343.75 | 378.8 | 1.969 | 0.60731 | 0.83638 | 215.4 | 3.8173 | 0.0096245 | 0.0094628 | vapor
193 | 1.6254 | 4.6279 | 0.21608 | 343.96 | 379.08 | 1.9656 | 0.6087 | 0.83861 | 215.55 | 3.7887 | 0.0096523 | 0.0094992 | vapor
193.5 | 1.6698 | 4.7454 | 0.21073 | 344.18 | 379.36 | 1.9621 | 0.6101 | 0.84085 | 215.7 | 3.7603 | 0.00968 | 0.0095357 | vapor
194 | 1.7151 | 4.8653 | 0.20554 | 344.39 | 379.64 | 1.9587 | 0.6115 | 0.84311 | 215.85 | 3.7322 | 0.0097078 | 0.0095723 | vapor
194.5 | 1.7613 | 4.9875 | 0.2005 | 344.6 | 379.92 | 1.9553 | 0.61291 | 0.84539 | 216 | 3.7044 | 0.0097357 | 0.0096091 | vapor
195 | 1.8085 | 5.112 | 0.19562 | 344.82 | 380.19 | 1.9519 | 0.61433 | 0.84768 | 216.14 | 3.6768 | 0.0097636 | 0.009646 | vapor
195.5 | 1.8567 | 5.2389 | 0.19088 | 345.03 | 380.47 | 1.9485 | 0.61575 | 0.85 | 216.28 | 3.6494 | 0.0097915 | 0.009683 | vapor
196 | 1.9059 | 5.3682 | 0.18628 | 345.24 | 380.74 | 1.9452 | 0.61718 | 0.85233 | 216.42 | 3.6223 | 0.0098195 | 0.0097201 | vapor
196.5 | 1.9561 | 5.4999 | 0.18182 | 345.45 | 381.01 | 1.9418 | 0.61861 | 0.85468 | 216.56 | 3.5955 | 0.0098475 | 0.0097573 | vapor
197 | 2.0073 | 5.6342 | 0.17749 | 345.66 | 381.29 | 1.9386 | 0.62005 | 0.85706 | 216.7 | 3.5689 | 0.0098755 | 0.0097947 | vapor
197.5 | 2.0595 | 5.7709 | 0.17328 | 345.87 | 381.56 | 1.9353 | 0.62149 | 0.85945 | 216.83 | 3.5426 | 0.0099036 | 0.0098322 | vapor
198 | 2.1128 | 5.9102 | 0.1692 | 346.08 | 381.82 | 1.932 | 0.62294 | 0.86185 | 216.97 | 3.5165 | 0.0099318 | 0.0098698 | vapor
198.5 | 2.1672 | 6.0521 | 0.16523 | 346.28 | 382.09 | 1.9288 | 0.62439 | 0.86428 | 217.1 | 3.4907 | 0.00996 | 0.0099076 | vapor
199 | 2.2226 | 6.1966 | 0.16138 | 346.49 | 382.36 | 1.9256 | 0.62585 | 0.86673 | 217.23 | 3.4651 | 0.0099882 | 0.0099455 | vapor
199.5 | 2.2791 | 6.3437 | 0.15764 | 346.69 | 382.62 | 1.9224 | 0.62731 | 0.86919 | 217.35 | 3.4397 | 0.010017 | 0.0099835 | vapor
200 | 2.3367 | 6.4935 | 0.154 | 346.9 | 382.88 | 1.9192 | 0.62878 | 0.87168 | 217.48 | 3.4146 | 0.010045 | 0.010022 | vapor
200.5 | 2.3955 | 6.646 | 0.15047 | 347.1 | 383.15 | 1.916 | 0.63025 | 0.87418 | 217.6 | 3.3898 | 0.010073 | 0.01006 | vapor
201 | 2.4553 | 6.8012 | 0.14703 | 347.31 | 383.41 | 1.9129 | 0.63173 | 0.87671 | 217.72 | 3.3651 | 0.010102 | 0.010098 | vapor
201.5 | 2.5163 | 6.9592 | 0.14369 | 347.51 | 383.67 | 1.9098 | 0.63321 | 0.87925 | 217.84 | 3.3407 | 0.01013 | 0.010137 | vapor
202 | 2.5785 | 7.1201 | 0.14045 | 347.71 | 383.93 | 1.9067 | 0.6347 | 0.88181 | 217.96 | 3.3166 | 0.010159 | 0.010176 | vapor
202.5 | 2.6419 | 7.2837 | 0.13729 | 347.91 | 384.18 | 1.9036 | 0.63619 | 0.88439 | 218.07 | 3.2927 | 0.010187 | 0.010214 | vapor
203 | 2.7064 | 7.4503 | 0.13422 | 348.11 | 384.44 | 1.9005 | 0.63769 | 0.88699 | 218.19 | 3.269 | 0.010216 | 0.010253 | vapor
203.5 | 2.7721 | 7.6197 | 0.13124 | 348.31 | 384.69 | 1.8975 | 0.63918 | 0.88961 | 218.3 | 3.2455 | 0.010245 | 0.010293 | vapor
204 | 2.8391 | 7.7921 | 0.12833 | 348.51 | 384.94 | 1.8945 | 0.64069 | 0.89225 | 218.41 | 3.2223 | 0.010273 | 0.010332 | vapor
204.5 | 2.9073 | 7.9675 | 0.12551 | 348.71 | 385.19 | 1.8915 | 0.6422 | 0.89491 | 218.52 | 3.1992 | 0.010302 | 0.010371 | vapor
205 | 2.9767 | 8.146 | 0.12276 | 348.9 | 385.44 | 1.8885 | 0.64371 | 0.89759 | 218.62 | 3.1765 | 0.010331 | 0.010411 | vapor
205.5 | 3.0474 | 8.3274 | 0.12009 | 349.1 | 385.69 | 1.8855 | 0.64522 | 0.9003 | 218.72 | 3.1539 | 0.01036 | 0.010451 | vapor
206 | 3.1194 | 8.512 | 0.11748 | 349.29 | 385.94 | 1.8825 | 0.64674 | 0.90302 | 218.83 | 3.1316 | 0.010389 | 0.01049 | vapor
206.5 | 3.1927 | 8.6997 | 0.11495 | 349.49 | 386.19 | 1.8796 | 0.64827 | 0.90576 | 218.93 | 3.1094 | 0.010418 | 0.01053 | vapor
207 | 3.2673 | 8.8906 | 0.11248 | 349.68 | 386.43 | 1.8767 | 0.64979 | 0.90852 | 219.02 | 3.0875 | 0.010447 | 0.010571 | vapor
207.5 | 3.3432 | 9.0846 | 0.11008 | 349.87 | 386.67 | 1.8738 | 0.65132 | 0.9113 | 219.12 | 3.0658 | 0.010476 | 0.010611 | vapor
208 | 3.4204 | 9.282 | 0.10774 | 350.06 | 386.91 | 1.8709 | 0.65286 | 0.91411 | 219.21 | 3.0444 | 0.010505 | 0.010651 | vapor
208.5 | 3.499 | 9.4826 | 0.10546 | 350.25 | 387.15 | 1.868 | 0.6544 | 0.91693 | 219.3 | 3.0231 | 0.010534 | 0.010692 | vapor
209 | 3.579 | 9.6865 | 0.10324 | 350.44 | 387.39 | 1.8652 | 0.65594 | 0.91978 | 219.39 | 3.0021 | 0.010563 | 0.010733 | vapor
209.5 | 3.6603 | 9.8938 | 0.10107 | 350.63 | 387.63 | 1.8623 | 0.65748 | 0.92265 | 219.48 | 2.9812 | 0.010593 | 0.010774 | vapor
210 | 3.7431 | 10.104 | 0.098966 | 350.82 | 387.86 | 1.8595 | 0.65903 | 0.92554 | 219.56 | 2.9606 | 0.010622 | 0.010815 | vapor
210.5 | 3.8272 | 10.319 | 0.096913 | 351 | 388.09 | 1.8567 | 0.66058 | 0.92845 | 219.65 | 2.9402 | 0.010652 | 0.010856 | vapor
211 | 3.9128 | 10.536 | 0.094911 | 351.19 | 388.33 | 1.8539 | 0.66213 | 0.93138 | 219.73 | 2.9199 | 0.010681 | 0.010898 | vapor
211.5 | 3.9999 | 10.757 | 0.09296 | 351.37 | 388.56 | 1.8511 | 0.66369 | 0.93434 | 219.81 | 2.8999 | 0.010711 | 0.010939 | vapor
212 | 4.0884 | 10.982 | 0.091059 | 351.56 | 388.78 | 1.8483 | 0.66525 | 0.93732 | 219.88 | 2.8801 | 0.01074 | 0.010981 | vapor
212.5 | 4.1783 | 11.21 | 0.089204 | 351.74 | 389.01 | 1.8456 | 0.66681 | 0.94032 | 219.96 | 2.8605 | 0.01077 | 0.011023 | vapor
213 | 4.2698 | 11.442 | 0.087396 | 351.92 | 389.24 | 1.8429 | 0.66838 | 0.94334 | 220.03 | 2.841 | 0.0108 | 0.011065 | vapor
213.5 | 4.3628 | 11.678 | 0.085633 | 352.1 | 389.46 | 1.8401 | 0.66995 | 0.94639 | 220.1 | 2.8218 | 0.010829 | 0.011108 | vapor
214 | 4.4573 | 11.917 | 0.083913 | 352.28 | 389.68 | 1.8374 | 0.67152 | 0.94946 | 220.17 | 2.8028 | 0.010859 | 0.01115 | vapor
214.5 | 4.5533 | 12.16 | 0.082236 | 352.46 | 389.9 | 1.8347 | 0.6731 | 0.95255 | 220.24 | 2.7839 | 0.010889 | 0.011193 | vapor
215 | 4.6509 | 12.407 | 0.080599 | 352.64 | 390.12 | 1.832 | 0.67467 | 0.95567 | 220.3 | 2.7653 | 0.010919 | 0.011236 | vapor
215.5 | 4.7501 | 12.658 | 0.079003 | 352.81 | 390.34 | 1.8294 | 0.67625 | 0.95881 | 220.36 | 2.7468 | 0.010949 | 0.011279 | vapor
216 | 4.8508 | 12.912 | 0.077445 | 352.99 | 390.55 | 1.8267 | 0.67784 | 0.96198 | 220.42 | 2.7285 | 0.010979 | 0.011322 | vapor
216.5 | 4.9532 | 13.171 | 0.075924 | 353.16 | 390.77 | 1.8241 | 0.67942 | 0.96517 | 220.48 | 2.7104 | 0.01101 | 0.011366 | vapor
217 | 5.0572 | 13.434 | 0.07444 | 353.33 | 390.98 | 1.8215 | 0.68101 | 0.96838 | 220.54 | 2.6925 | 0.01104 | 0.011409 | vapor
217.5 | 5.1628 | 13.7 | 0.072991 | 353.51 | 391.19 | 1.8188 | 0.6826 | 0.97162 | 220.59 | 2.6748 | 0.01107 | 0.011453 | vapor
218 | 5.2701 | 13.971 | 0.071577 | 353.68 | 391.4 | 1.8162 | 0.68419 | 0.97489 | 220.64 | 2.6573 | 0.011101 | 0.011497 | vapor
218.5 | 5.379 | 14.246 | 0.070196 | 353.85 | 391.6 | 1.8136 | 0.68579 | 0.97818 | 220.69 | 2.6399 | 0.011131 | 0.011542 | vapor
219 | 5.4896 | 14.525 | 0.068848 | 354.01 | 391.81 | 1.8111 | 0.68739 | 0.9815 | 220.74 | 2.6227 | 0.011162 | 0.011586 | vapor
219.5 | 5.6019 | 14.808 | 0.067531 | 354.18 | 392.01 | 1.8085 | 0.68899 | 0.98485 | 220.78 | 2.6057 | 0.011192 | 0.011631 | vapor
220 | 5.716 | 15.095 | 0.066245 | 354.35 | 392.21 | 1.8059 | 0.69059 | 0.98822 | 220.82 | 2.5888 | 0.011223 | 0.011676 | vapor
220.5 | 5.8317 | 15.387 | 0.064989 | 354.51 | 392.41 | 1.8034 | 0.69219 | 0.99162 | 220.86 | 2.5722 | 0.011254 | 0.011721 | vapor
221 | 5.9493 | 15.683 | 0.063762 | 354.68 | 392.61 | 1.8009 | 0.6938 | 0.99505 | 220.9 | 2.5557 | 0.011284 | 0.011766 | vapor
221.5 | 6.0686 | 15.984 | 0.062563 | 354.84 | 392.81 | 1.7983 | 0.69541 | 0.9985 | 220.94 | 2.5393 | 0.011315 | 0.011812 | vapor
222 | 6.1896 | 16.289 | 0.061391 | 355 | 393 | 1.7958 | 0.69702 | 1.002 | 220.97 | 2.5232 | 0.011346 | 0.011858 | vapor
222.5 | 6.3125 | 16.599 | 0.060246 | 355.16 | 393.19 | 1.7933 | 0.69863 | 1.0055 | 221 | 2.5072 | 0.011377 | 0.011904 | vapor
223 | 6.4372 | 16.913 | 0.059127 | 355.32 | 393.38 | 1.7908 | 0.70025 | 1.009 | 221.03 | 2.4913 | 0.011409 | 0.01195 | vapor
223.5 | 6.5637 | 17.231 | 0.058034 | 355.48 | 393.57 | 1.7884 | 0.70186 | 1.0126 | 221.06 | 2.4756 | 0.01144 | 0.011996 | vapor
224 | 6.6921 | 17.555 | 0.056965 | 355.63 | 393.75 | 1.7859 | 0.70348 | 1.0162 | 221.08 | 2.4601 | 0.011471 | 0.012043 | vapor
224.5 | 6.8223 | 17.883 | 0.05592 | 355.79 | 393.94 | 1.7834 | 0.7051 | 1.0199 | 221.11 | 2.4448 | 0.011502 | 0.01209 | vapor
225 | 6.9544 | 18.216 | 0.054898 | 355.94 | 394.12 | 1.781 | 0.70673 | 1.0235 | 221.13 | 2.4296 | 0.011534 | 0.012137 | vapor
225.5 | 7.0884 | 18.553 | 0.053898 | 356.09 | 394.3 | 1.7786 | 0.70835 | 1.0272 | 221.14 | 2.4145 | 0.011565 | 0.012185 | vapor
226 | 7.2243 | 18.896 | 0.052921 | 356.25 | 394.48 | 1.7761 | 0.70998 | 1.0309 | 221.16 | 2.3996 | 0.011597 | 0.012233 | vapor
226.5 | 7.3622 | 19.244 | 0.051965 | 356.4 | 394.65 | 1.7737 | 0.71161 | 1.0347 | 221.17 | 2.3849 | 0.011629 | 0.012281 | vapor
227 | 7.502 | 19.596 | 0.051031 | 356.54 | 394.83 | 1.7713 | 0.71324 | 1.0385 | 221.18 | 2.3703 | 0.011661 | 0.012329 | vapor
227.5 | 7.6438 | 19.954 | 0.050116 | 356.69 | 395 | 1.7689 | 0.71487 | 1.0423 | 221.19 | 2.3558 | 0.011692 | 0.012377 | vapor
228 | 7.7876 | 20.316 | 0.049221 | 356.84 | 395.17 | 1.7665 | 0.71651 | 1.0462 | 221.2 | 2.3415 | 0.011724 | 0.012426 | vapor
228.5 | 7.9333 | 20.684 | 0.048346 | 356.98 | 395.34 | 1.7641 | 0.71815 | 1.0501 | 221.2 | 2.3274 | 0.011757 | 0.012475 | vapor
229 | 8.0811 | 21.057 | 0.04749 | 357.12 | 395.5 | 1.7618 | 0.71979 | 1.054 | 221.2 | 2.3134 | 0.011789 | 0.012525 | vapor
229.5 | 8.2309 | 21.436 | 0.046651 | 357.27 | 395.66 | 1.7594 | 0.72143 | 1.058 | 221.2 | 2.2995 | 0.011821 | 0.012574 | vapor
230 | 8.3828 | 21.819 | 0.045831 | 357.41 | 395.82 | 1.757 | 0.72307 | 1.062 | 221.2 | 2.2858 | 0.011853 | 0.012624 | vapor
230.5 | 8.5367 | 22.208 | 0.045028 | 357.54 | 395.98 | 1.7547 | 0.72472 | 1.066 | 221.2 | 2.2722 | 0.011886 | 0.012674 | vapor
231 | 8.6927 | 22.603 | 0.044242 | 357.68 | 396.14 | 1.7523 | 0.72636 | 1.0701 | 221.19 | 2.2588 | 0.011918 | 0.012725 | vapor
231.5 | 8.8509 | 23.003 | 0.043472 | 357.82 | 396.29 | 1.75 | 0.72801 | 1.0742 | 221.18 | 2.2455 | 0.011951 | 0.012776 | vapor
232 | 9.0111 | 23.409 | 0.042719 | 357.95 | 396.45 | 1.7477 | 0.72966 | 1.0784 | 221.17 | 2.2323 | 0.011984 | 0.012827 | vapor
232.5 | 9.1735 | 23.82 | 0.041981 | 358.08 | 396.6 | 1.7454 | 0.73131 | 1.0826 | 221.15 | 2.2192 | 0.012016 | 0.012878 | vapor
233 | 9.338 | 24.237 | 0.041259 | 358.22 | 396.74 | 1.7431 | 0.73297 | 1.0868 | 221.13 | 2.2063 | 0.012049 | 0.01293 | vapor
233.5 | 9.5047 | 24.66 | 0.040551 | 358.35 | 396.89 | 1.7408 | 0.73463 | 1.0911 | 221.11 | 2.1936 | 0.012082 | 0.012982 | vapor
234 | 9.6736 | 25.089 | 0.039858 | 358.47 | 397.03 | 1.7385 | 0.73629 | 1.0954 | 221.09 | 2.1809 | 0.012115 | 0.013034 | vapor
234.5 | 9.8448 | 25.524 | 0.039179 | 358.6 | 397.17 | 1.7362 | 0.73795 | 1.0998 | 221.07 | 2.1684 | 0.012149 | 0.013087 | vapor
235 | 10.018 | 25.964 | 0.038514 | 358.73 | 397.31 | 1.7339 | 0.73961 | 1.1042 | 221.04 | 2.156 | 0.012182 | 0.01314 | vapor
235.5 | 10.194 | 26.411 | 0.037863 | 358.85 | 397.45 | 1.7316 | 0.74127 | 1.1087 | 221.01 | 2.1437 | 0.012215 | 0.013194 | vapor
236 | 10.372 | 26.864 | 0.037225 | 358.97 | 397.58 | 1.7294 | 0.74294 | 1.1132 | 220.98 | 2.1316 | 0.012249 | 0.013247 | vapor
236.5 | 10.552 | 27.323 | 0.036599 | 359.09 | 397.71 | 1.7271 | 0.74461 | 1.1178 | 220.95 | 2.1195 | 0.012283 | 0.013301 | vapor
237 | 10.734 | 27.788 | 0.035986 | 359.21 | 397.84 | 1.7248 | 0.74628 | 1.1224 | 220.91 | 2.1076 | 0.012316 | 0.013356 | vapor
237.5 | 10.919 | 28.26 | 0.035386 | 359.33 | 397.96 | 1.7226 | 0.74796 | 1.127 | 220.87 | 2.0959 | 0.01235 | 0.013411 | vapor
238 | 11.106 | 28.738 | 0.034797 | 359.44 | 398.09 | 1.7204 | 0.74963 | 1.1317 | 220.83 | 2.0842 | 0.012384 | 0.013466 | vapor
238.5 | 11.295 | 29.223 | 0.03422 | 359.56 | 398.21 | 1.7181 | 0.75131 | 1.1365 | 220.78 | 2.0726 | 0.012418 | 0.013522 | vapor
239 | 11.487 | 29.714 | 0.033654 | 359.67 | 398.32 | 1.7159 | 0.75299 | 1.1413 | 220.74 | 2.0612 | 0.012453 | 0.013578 | vapor
239.5 | 11.681 | 30.212 | 0.033099 | 359.78 | 398.44 | 1.7137 | 0.75467 | 1.1461 | 220.69 | 2.0499 | 0.012487 | 0.013634 | vapor
240 | 11.878 | 30.717 | 0.032555 | 359.88 | 398.55 | 1.7114 | 0.75636 | 1.151 | 220.64 | 2.0387 | 0.012522 | 0.013691 | vapor
240.5 | 12.077 | 31.228 | 0.032022 | 359.99 | 398.66 | 1.7092 | 0.75804 | 1.156 | 220.58 | 2.0276 | 0.012556 | 0.013748 | vapor
241 | 12.278 | 31.747 | 0.031499 | 360.1 | 398.77 | 1.707 | 0.75973 | 1.161 | 220.53 | 2.0166 | 0.012591 | 0.013806 | vapor
241.5 | 12.482 | 32.272 | 0.030986 | 360.2 | 398.88 | 1.7048 | 0.76143 | 1.1661 | 220.47 | 2.0057 | 0.012626 | 0.013864 | vapor
242 | 12.688 | 32.805 | 0.030483 | 360.3 | 398.98 | 1.7026 | 0.76312 | 1.1713 | 220.41 | 1.9949 | 0.012661 | 0.013922 | vapor
242.5 | 12.897 | 33.345 | 0.02999 | 360.4 | 399.08 | 1.7004 | 0.76482 | 1.1765 | 220.34 | 1.9843 | 0.012696 | 0.013981 | vapor
243 | 13.108 | 33.892 | 0.029506 | 360.5 | 399.17 | 1.6982 | 0.76652 | 1.1817 | 220.27 | 1.9737 | 0.012731 | 0.014041 | vapor
243.5 | 13.322 | 34.446 | 0.029031 | 360.59 | 399.27 | 1.696 | 0.76822 | 1.1871 | 220.21 | 1.9632 | 0.012767 | 0.014101 | vapor
244 | 13.539 | 35.008 | 0.028565 | 360.68 | 399.36 | 1.6938 | 0.76993 | 1.1925 | 220.13 | 1.9529 | 0.012802 | 0.014161 | vapor
244.5 | 13.758 | 35.577 | 0.028108 | 360.77 | 399.45 | 1.6917 | 0.77164 | 1.1979 | 220.06 | 1.9426 | 0.012838 | 0.014222 | vapor
245 | 13.979 | 36.154 | 0.027659 | 360.86 | 399.53 | 1.6895 | 0.77335 | 1.2035 | 219.98 | 1.9325 | 0.012874 | 0.014283 | vapor
245.5 | 14.204 | 36.739 | 0.027219 | 360.95 | 399.61 | 1.6873 | 0.77506 | 1.2091 | 219.9 | 1.9224 | 0.01291 | 0.014345 | vapor
246 | 14.43 | 37.332 | 0.026787 | 361.04 | 399.69 | 1.6851 | 0.77678 | 1.2147 | 219.82 | 1.9124 | 0.012946 | 0.014408 | vapor
246.5 | 14.66 | 37.932 | 0.026363 | 361.12 | 399.77 | 1.683 | 0.7785 | 1.2205 | 219.74 | 1.9026 | 0.012982 | 0.01447 | vapor
247 | 14.892 | 38.541 | 0.025947 | 361.2 | 399.84 | 1.6808 | 0.78023 | 1.2263 | 219.65 | 1.8928 | 0.013019 | 0.014534 | vapor
247.5 | 15.127 | 39.157 | 0.025538 | 361.28 | 399.91 | 1.6786 | 0.78195 | 1.2322 | 219.56 | 1.8831 | 0.013055 | 0.014598 | vapor
248 | 15.364 | 39.782 | 0.025137 | 361.36 | 399.98 | 1.6765 | 0.78369 | 1.2382 | 219.46 | 1.8735 | 0.013092 | 0.014662 | vapor
248.5 | 15.604 | 40.416 | 0.024743 | 361.43 | 400.04 | 1.6743 | 0.78542 | 1.2442 | 219.37 | 1.864 | 0.013129 | 0.014727 | vapor
249 | 15.847 | 41.057 | 0.024356 | 361.5 | 400.1 | 1.6722 | 0.78716 | 1.2504 | 219.27 | 1.8546 | 0.013166 | 0.014793 | vapor
249.5 | 16.093 | 41.708 | 0.023976 | 361.57 | 400.16 | 1.67 | 0.7889 | 1.2566 | 219.17 | 1.8453 | 0.013203 | 0.014859 | vapor
250 | 16.341 | 42.367 | 0.023603 | 361.64 | 400.21 | 1.6679 | 0.79064 | 1.2629 | 219.07 | 1.8361 | 0.013241 | 0.014926 | vapor
250.5 | 16.592 | 43.035 | 0.023237 | 361.71 | 400.26 | 1.6657 | 0.79239 | 1.2693 | 218.96 | 1.8269 | 0.013278 | 0.014994 | vapor
251 | 16.846 | 43.712 | 0.022877 | 361.77 | 400.31 | 1.6636 | 0.79415 | 1.2758 | 218.85 | 1.8179 | 0.013316 | 0.015062 | vapor
251.5 | 17.103 | 44.398 | 0.022524 | 361.83 | 400.35 | 1.6614 | 0.7959 | 1.2824 | 218.74 | 1.8089 | 0.013354 | 0.015131 | vapor
252 | 17.363 | 45.093 | 0.022176 | 361.89 | 400.39 | 1.6593 | 0.79766 | 1.2891 | 218.62 | 1.8 | 0.013392 | 0.0152 | vapor
252.5 | 17.625 | 45.797 | 0.021835 | 361.94 | 400.43 | 1.6571 | 0.79943 | 1.2959 | 218.51 | 1.7912 | 0.01343 | 0.01527 | vapor
253 | 17.891 | 46.511 | 0.0215 | 362 | 400.46 | 1.655 | 0.8012 | 1.3028 | 218.39 | 1.7824 | 0.013469 | 0.015341 | vapor
253.5 | 18.159 | 47.235 | 0.021171 | 362.05 | 400.49 | 1.6529 | 0.80297 | 1.3098 | 218.26 | 1.7738 | 0.013507 | 0.015412 | vapor
254 | 18.43 | 47.968 | 0.020847 | 362.1 | 400.52 | 1.6507 | 0.80475 | 1.3169 | 218.14 | 1.7652 | 0.013546 | 0.015485 | vapor
254.5 | 18.705 | 48.711 | 0.020529 | 362.14 | 400.54 | 1.6486 | 0.80653 | 1.3241 | 218.01 | 1.7567 | 0.013585 | 0.015557 | vapor
255 | 18.982 | 49.464 | 0.020217 | 362.19 | 400.56 | 1.6464 | 0.80832 | 1.3314 | 217.88 | 1.7483 | 0.013625 | 0.015631 | vapor
255.5 | 19.262 | 50.227 | 0.019909 | 362.23 | 400.58 | 1.6443 | 0.81011 | 1.3389 | 217.75 | 1.7399 | 0.013664 | 0.015706 | vapor
256 | 19.545 | 51.001 | 0.019607 | 362.27 | 400.59 | 1.6421 | 0.81191 | 1.3464 | 217.61 | 1.7317 | 0.013704 | 0.015781 | vapor
256.5 | 19.831 | 51.785 | 0.019311 | 362.3 | 400.6 | 1.64 | 0.81372 | 1.3541 | 217.47 | 1.7235 | 0.013744 | 0.015857 | vapor
257 | 20.12 | 52.58 | 0.019019 | 362.33 | 400.6 | 1.6379 | 0.81552 | 1.362 | 217.33 | 1.7153 | 0.013784 | 0.015934 | vapor
257.5 | 20.413 | 53.385 | 0.018732 | 362.36 | 400.6 | 1.6357 | 0.81734 | 1.3699 | 217.18 | 1.7073 | 0.013824 | 0.016012 | vapor
258 | 20.708 | 54.201 | 0.01845 | 362.39 | 400.6 | 1.6336 | 0.81916 | 1.378 | 217.03 | 1.6993 | 0.013865 | 0.01609 | vapor
258.5 | 21.006 | 55.029 | 0.018172 | 362.41 | 400.59 | 1.6314 | 0.82098 | 1.3862 | 216.88 | 1.6913 | 0.013906 | 0.01617 | vapor
259 | 21.308 | 55.868 | 0.017899 | 362.43 | 400.57 | 1.6293 | 0.82282 | 1.3946 | 216.73 | 1.6835 | 0.013947 | 0.01625 | vapor
259.5 | 21.613 | 56.718 | 0.017631 | 362.45 | 400.56 | 1.6271 | 0.82465 | 1.4031 | 216.57 | 1.6757 | 0.013988 | 0.016332 | vapor
260 | 21.92 | 57.579 | 0.017367 | 362.47 | 400.54 | 1.625 | 0.8265 | 1.4118 | 216.41 | 1.6679 | 0.01403 | 0.016414 | vapor
260.5 | 22.231 | 58.453 | 0.017108 | 362.48 | 400.51 | 1.6228 | 0.82835 | 1.4206 | 216.25 | 1.6603 | 0.014072 | 0.016497 | vapor
261 | 22.546 | 59.339 | 0.016852 | 362.49 | 400.48 | 1.6207 | 0.83021 | 1.4296 | 216.08 | 1.6527 | 0.014114 | 0.016581 | vapor
261.5 | 22.863 | 60.237 | 0.016601 | 362.49 | 400.45 | 1.6185 | 0.83207 | 1.4387 | 215.91 | 1.6451 | 0.014156 | 0.016667 | vapor
262 | 23.184 | 61.147 | 0.016354 | 362.5 | 400.41 | 1.6163 | 0.83394 | 1.4481 | 215.74 | 1.6376 | 0.014199 | 0.016753 | vapor
262.5 | 23.508 | 62.07 | 0.016111 | 362.5 | 400.37 | 1.6142 | 0.83582 | 1.4576 | 215.56 | 1.6302 | 0.014242 | 0.016841 | vapor
263 | 23.835 | 63.005 | 0.015872 | 362.49 | 400.32 | 1.612 | 0.8377 | 1.4673 | 215.39 | 1.6229 | 0.014285 | 0.016929 | vapor
263.5 | 24.165 | 63.954 | 0.015636 | 362.49 | 400.27 | 1.6098 | 0.8396 | 1.4771 | 215.2 | 1.6155 | 0.014328 | 0.017019 | vapor
264 | 24.499 | 64.916 | 0.015405 | 362.47 | 400.21 | 1.6076 | 0.8415 | 1.4872 | 215.02 | 1.6083 | 0.014372 | 0.01711 | vapor
264.5 | 24.836 | 65.891 | 0.015177 | 362.46 | 400.15 | 1.6055 | 0.84341 | 1.4975 | 214.83 | 1.6011 | 0.014416 | 0.017202 | vapor
265 | 25.177 | 66.88 | 0.014952 | 362.44 | 400.09 | 1.6033 | 0.84533 | 1.508 | 214.64 | 1.5939 | 0.01446 | 0.017296 | vapor
265.5 | 25.521 | 67.883 | 0.014731 | 362.42 | 400.02 | 1.6011 | 0.84725 | 1.5187 | 214.45 | 1.5868 | 0.014505 | 0.017391 | vapor
266 | 25.868 | 68.901 | 0.014514 | 362.4 | 399.94 | 1.5989 | 0.84919 | 1.5296 | 214.25 | 1.5798 | 0.01455 | 0.017487 | vapor
266.5 | 26.219 | 69.932 | 0.0143 | 362.37 | 399.86 | 1.5967 | 0.85113 | 1.5408 | 214.05 | 1.5728 | 0.014595 | 0.017584 | vapor
267 | 26.573 | 70.979 | 0.014089 | 362.33 | 399.77 | 1.5945 | 0.85308 | 1.5522 | 213.85 | 1.5659 | 0.014641 | 0.017683 | vapor
267.5 | 26.931 | 72.04 | 0.013881 | 362.3 | 399.68 | 1.5923 | 0.85505 | 1.5638 | 213.64 | 1.559 | 0.014687 | 0.017783 | vapor
268 | 27.292 | 73.117 | 0.013677 | 362.26 | 399.58 | 1.59 | 0.85702 | 1.5757 | 213.43 | 1.5521 | 0.014734 | 0.017885 | vapor
268.5 | 27.657 | 74.209 | 0.013475 | 362.21 | 399.48 | 1.5878 | 0.859 | 1.5879 | 213.22 | 1.5453 | 0.01478 | 0.017988 | vapor
269 | 28.025 | 75.318 | 0.013277 | 362.16 | 399.37 | 1.5856 | 0.86099 | 1.6004 | 213.01 | 1.5385 | 0.014827 | 0.018093 | vapor
269.5 | 28.397 | 76.442 | 0.013082 | 362.11 | 399.26 | 1.5833 | 0.863 | 1.6131 | 212.79 | 1.5318 | 0.014875 | 0.0182 | vapor
270 | 28.772 | 77.583 | 0.012889 | 362.05 | 399.14 | 1.5811 | 0.86501 | 1.6262 | 212.56 | 1.5251 | 0.014923 | 0.018308 | vapor
270.5 | 29.151 | 78.74 | 0.0127 | 361.99 | 399.01 | 1.5788 | 0.86703 | 1.6395 | 212.34 | 1.5185 | 0.014971 | 0.018418 | vapor
271 | 29.534 | 79.915 | 0.012513 | 361.93 | 398.88 | 1.5766 | 0.86907 | 1.6532 | 212.11 | 1.5119 | 0.01502 | 0.01853 | vapor
271.5 | 29.92 | 81.108 | 0.012329 | 361.86 | 398.75 | 1.5743 | 0.87112 | 1.6672 | 211.88 | 1.5053 | 0.015069 | 0.018643 | vapor
272 | 30.31 | 82.318 | 0.012148 | 361.78 | 398.6 | 1.572 | 0.87318 | 1.6816 | 211.64 | 1.4988 | 0.015119 | 0.018759 | vapor
272.5 | 30.703 | 83.546 | 0.011969 | 361.7 | 398.45 | 1.5697 | 0.87525 | 1.6963 | 211.4 | 1.4923 | 0.015169 | 0.018876 | vapor
273 | 31.101 | 84.793 | 0.011793 | 361.62 | 398.3 | 1.5674 | 0.87734 | 1.7114 | 211.16 | 1.4858 | 0.015219 | 0.018996 | vapor
273.5 | 31.502 | 86.059 | 0.01162 | 361.53 | 398.13 | 1.5651 | 0.87944 | 1.7269 | 210.91 | 1.4794 | 0.01527 | 0.019117 | vapor
274 | 31.907 | 87.344 | 0.011449 | 361.43 | 397.96 | 1.5628 | 0.88156 | 1.7428 | 210.66 | 1.473 | 0.015322 | 0.019241 | vapor
274.5 | 32.315 | 88.65 | 0.01128 | 361.33 | 397.79 | 1.5604 | 0.88368 | 1.7591 | 210.41 | 1.4666 | 0.015373 | 0.019367 | vapor
275 | 32.728 | 89.975 | 0.011114 | 361.23 | 397.6 | 1.5581 | 0.88583 | 1.7759 | 210.15 | 1.4603 | 0.015426 | 0.019496 | vapor
275.5 | 33.144 | 91.321 | 0.01095 | 361.12 | 397.41 | 1.5557 | 0.88798 | 1.7932 | 209.89 | 1.454 | 0.015479 | 0.019627 | vapor
276 | 33.564 | 92.689 | 0.010789 | 361 | 397.22 | 1.5533 | 0.89016 | 1.8109 | 209.63 | 1.4477 | 0.015533 | 0.01976 | vapor
276.5 | 33.989 | 94.078 | 0.010629 | 360.88 | 397.01 | 1.551 | 0.89235 | 1.8292 | 209.36 | 1.4414 | 0.015587 | 0.019896 | vapor
277 | 34.417 | 95.49 | 0.010472 | 360.76 | 396.8 | 1.5486 | 0.89455 | 1.848 | 209.09 | 1.4352 | 0.015641 | 0.020035 | vapor
277.5 | 34.849 | 96.924 | 0.010317 | 360.62 | 396.58 | 1.5461 | 0.89678 | 1.8673 | 208.82 | 1.429 | 0.015697 | 0.020176 | vapor
278 | 35.284 | 98.382 | 0.010164 | 360.49 | 396.35 | 1.5437 | 0.89902 | 1.8872 | 208.54 | 1.4228 | 0.015753 | 0.020321 | vapor
278.5 | 35.724 | 99.863 | 0.010014 | 360.34 | 396.11 | 1.5413 | 0.90127 | 1.9078 | 208.26 | 1.4166 | 0.015809 | 0.020469 | vapor
279 | 36.168 | 101.37 | 0.0098649 | 360.19 | 395.87 | 1.5388 | 0.90355 | 1.929 | 207.97 | 1.4104 | 0.015866 | 0.020619 | vapor
279.5 | 36.616 | 102.9 | 0.0097181 | 360.03 | 395.62 | 1.5363 | 0.90585 | 1.9508 | 207.68 | 1.4042 | 0.015924 | 0.020773 | vapor
280 | 37.068 | 104.46 | 0.0095732 | 359.87 | 395.35 | 1.5338 | 0.90817 | 1.9734 | 207.39 | 1.3981 | 0.015983 | 0.020931 | vapor
280.5 | 37.525 | 106.04 | 0.0094303 | 359.7 | 395.08 | 1.5313 | 0.9105 | 1.9967 | 207.09 | 1.3919 | 0.016042 | 0.021092 | vapor
281 | 37.985 | 107.65 | 0.0092892 | 359.52 | 394.8 | 1.5288 | 0.91286 | 2.0208 | 206.79 | 1.3858 | 0.016102 | 0.021257 | vapor
281.5 | 38.449 | 109.29 | 0.0091499 | 359.33 | 394.52 | 1.5262 | 0.91524 | 2.0458 | 206.48 | 1.3796 | 0.016163 | 0.021426 | vapor
282 | 38.918 | 110.96 | 0.0090124 | 359.14 | 394.22 | 1.5237 | 0.91765 | 2.0716 | 206.18 | 1.3735 | 0.016225 | 0.021598 | vapor
282.5 | 39.391 | 112.66 | 0.0088766 | 358.94 | 393.91 | 1.5211 | 0.92007 | 2.0983 | 205.86 | 1.3674 | 0.016287 | 0.021775 | vapor
283 | 39.868 | 114.38 | 0.0087425 | 358.73 | 393.59 | 1.5185 | 0.92252 | 2.1261 | 205.55 | 1.3612 | 0.01635 | 0.021957 | vapor
283.5 | 40.349 | 116.14 | 0.0086101 | 358.52 | 393.26 | 1.5158 | 0.925 | 2.1548 | 205.23 | 1.3551 | 0.016415 | 0.022143 | vapor
284 | 40.835 | 117.93 | 0.0084793 | 358.29 | 392.92 | 1.5132 | 0.9275 | 2.1846 | 204.9 | 1.3489 | 0.01648 | 0.022334 | vapor
284.5 | 41.325 | 119.76 | 0.0083501 | 358.06 | 392.57 | 1.5105 | 0.93004 | 2.2156 | 204.57 | 1.3428 | 0.016546 | 0.022531 | vapor
285 | 41.82 | 121.62 | 0.0082225 | 357.82 | 392.21 | 1.5078 | 0.93259 | 2.2478 | 204.24 | 1.3366 | 0.016613 | 0.022732 | vapor
285.5 | 42.318 | 123.51 | 0.0080964 | 357.57 | 391.83 | 1.505 | 0.93518 | 2.2814 | 203.9 | 1.3304 | 0.016681 | 0.022939 | vapor
286 | 42.822 | 125.44 | 0.0079717 | 357.31 | 391.45 | 1.5023 | 0.9378 | 2.3163 | 203.56 | 1.3242 | 0.01675 | 0.023153 | vapor
286.5 | 43.329 | 127.41 | 0.0078485 | 357.04 | 391.05 | 1.4995 | 0.94045 | 2.3527 | 203.21 | 1.318 | 0.016821 | 0.023372 | vapor
287 | 43.842 | 129.42 | 0.0077267 | 356.76 | 390.64 | 1.4966 | 0.94313 | 2.3906 | 202.86 | 1.3117 | 0.016892 | 0.023598 | vapor
287.5 | 44.358 | 131.47 | 0.0076063 | 356.47 | 390.21 | 1.4938 | 0.94585 | 2.4303 | 202.51 | 1.3054 | 0.016965 | 0.023831 | vapor
288 | 44.88 | 133.56 | 0.0074872 | 356.17 | 389.77 | 1.4909 | 0.9486 | 2.4717 | 202.15 | 1.2991 | 0.017039 | 0.024071 | vapor
288.5 | 45.406 | 135.7 | 0.0073694 | 355.86 | 389.32 | 1.488 | 0.95139 | 2.5151 | 201.79 | 1.2928 | 0.017115 | 0.024319 | vapor
289 | 45.936 | 137.88 | 0.0072529 | 355.53 | 388.85 | 1.485 | 0.95421 | 2.5606 | 201.42 | 1.2863 | 0.017191 | 0.024575 | vapor
289.5 | 46.472 | 140.1 | 0.0071376 | 355.2 | 388.37 | 1.482 | 0.95708 | 2.6082 | 201.05 | 1.2799 | 0.01727 | 0.02484 | vapor
290 | 47.012 | 142.38 | 0.0070235 | 354.85 | 387.87 | 1.479 | 0.95999 | 2.6583 | 200.67 | 1.2734 | 0.017349 | 0.025114 | vapor
290.5 | 47.556 | 144.71 | 0.0069106 | 354.49 | 387.36 | 1.4759 | 0.96294 | 2.711 | 200.29 | 1.2668 | 0.017431 | 0.025398 | vapor
291 | 48.106 | 147.09 | 0.0067987 | 354.12 | 386.82 | 1.4728 | 0.96594 | 2.7664 | 199.9 | 1.2602 | 0.017514 | 0.025692 | vapor
291.5 | 48.66 | 149.52 | 0.006688 | 353.73 | 386.27 | 1.4696 | 0.96898 | 2.8249 | 199.51 | 1.2535 | 0.017599 | 0.025997 | vapor
292 | 49.22 | 152.02 | 0.0065783 | 353.33 | 385.7 | 1.4664 | 0.97208 | 2.8866 | 199.11 | 1.2468 | 0.017686 | 0.026314 | vapor
292.5 | 49.784 | 154.57 | 0.0064696 | 352.91 | 385.12 | 1.4631 | 0.97522 | 2.952 | 198.71 | 1.2399 | 0.017775 | 0.026644 | vapor
293 | 50.353 | 157.19 | 0.0063618 | 352.47 | 384.51 | 1.4598 | 0.97842 | 3.0212 | 198.3 | 1.233 | 0.017865 | 0.026987 | vapor
293.5 | 50.928 | 159.87 | 0.006255 | 352.02 | 383.88 | 1.4564 | 0.98168 | 3.0947 | 197.89 | 1.226 | 0.017959 | 0.027344 | vapor
294 | 51.507 | 162.63 | 0.0061491 | 351.55 | 383.22 | 1.4529 | 0.985 | 3.1729 | 197.48 | 1.2189 | 0.018054 | 0.027717 | vapor
294.5 | 52.091 | 165.45 | 0.006044 | 351.06 | 382.55 | 1.4494 | 0.98838 | 3.2562 | 197.05 | 1.2116 | 0.018152 | 0.028107 | vapor
295 | 52.681 | 168.36 | 0.0059397 | 350.56 | 381.85 | 1.4458 | 0.99183 | 3.3452 | 196.63 | 1.2043 | 0.018253 | 0.028515 | vapor
295.5 | 53.276 | 171.35 | 0.0058361 | 350.03 | 381.12 | 1.4422 | 0.99535 | 3.4405 | 196.19 | 1.1968 | 0.018356 | 0.028942 | vapor
296 | 53.876 | 174.42 | 0.0057333 | 349.48 | 380.37 | 1.4385 | 0.99894 | 3.5428 | 195.75 | 1.1891 | 0.018462 | 0.02939 | vapor
296.5 | 54.481 | 177.59 | 0.0056311 | 348.91 | 379.59 | 1.4347 | 1.0026 | 3.6529 | 195.31 | 1.1813 | 0.018572 | 0.029862 | vapor
297 | 55.092 | 180.85 | 0.0055294 | 348.31 | 378.77 | 1.4308 | 1.0064 | 3.7717 | 194.86 | 1.1734 | 0.018685 | 0.030358 | vapor
297.5 | 55.708 | 184.22 | 0.0054283 | 347.69 | 377.93 | 1.4268 | 1.0102 | 3.9003 | 194.4 | 1.1652 | 0.018802 | 0.030882 | vapor
298 | 56.33 | 187.7 | 0.0053277 | 347.03 | 377.04 | 1.4227 | 1.0142 | 4.04 | 193.94 | 1.1569 | 0.018923 | 0.031436 | vapor
298.5 | 56.958 | 191.3 | 0.0052275 | 346.35 | 376.13 | 1.4185 | 1.0182 | 4.1923 | 193.47 | 1.1483 | 0.019048 | 0.032023 | vapor
299 | 57.591 | 195.02 | 0.0051276 | 345.64 | 375.17 | 1.4142 | 1.0223 | 4.359 | 193 | 1.1395 | 0.019178 | 0.032646 | vapor
299.5 | 58.23 | 198.89 | 0.0050279 | 344.89 | 374.17 | 1.4098 | 1.0266 | 4.5423 | 192.51 | 1.1304 | 0.019313 | 0.033311 | vapor
300 | 58.874 | 202.91 | 0.0049284 | 344.1 | 373.12 | 1.4052 | 1.031 | 4.7448 | 192.02 | 1.121 | 0.019454 | 0.034021 | vapor
300.5 | 59.525 | 207.08 | 0.0048289 | 343.28 | 372.02 | 1.4005 | 1.0355 | 4.9698 | 191.53 | 1.1113 | 0.019601 | 0.034783 | vapor
301 | 60.181 | 211.44 | 0.0047294 | 342.41 | 370.87 | 1.3956 | 1.0402 | 5.2211 | 191.02 | 1.1012 | 0.019754 | 0.035603 | vapor
301.5 | 60.844 | 216 | 0.0046297 | 341.49 | 369.66 | 1.3906 | 1.045 | 5.5037 | 190.51 | 1.0908 | 0.019915 | 0.036489 | vapor
302 | 61.513 | 220.77 | 0.0045297 | 340.51 | 368.38 | 1.3853 | 1.05 | 5.824 | 189.99 | 1.0799 | 0.020085 | 0.03745 | vapor
302.5 | 62.188 | 225.78 | 0.0044292 | 339.48 | 367.02 | 1.3799 | 1.0551 | 6.1901 | 189.46 | 1.0685 | 0.020264 | 0.0385 | vapor
303 | 62.87 | 231.06 | 0.0043279 | 338.38 | 365.59 | 1.3741 | 1.0605 | 6.6125 | 188.92 | 1.0566 | 0.020454 | 0.039653 | vapor
303.5 | 63.558 | 236.64 | 0.0042257 | 337.21 | 364.06 | 1.3681 | 1.0661 | 7.1055 | 188.37 | 1.044 | 0.020656 | 0.040928 | vapor
304 | 64.253 | 242.58 | 0.0041223 | 335.94 | 362.43 | 1.3618 | 1.0719 | 7.6884 | 187.81 | 1.0307 | 0.020873 | 0.04235 | vapor
304.5 | 64.954 | 248.92 | 0.0040173 | 334.58 | 360.68 | 1.3551 | 1.0781 | 8.3885 | 187.24 | 1.0166 | 0.021106 | 0.043951 | vapor
305 | 65.663 | 255.74 | 0.0039102 | 333.11 | 358.78 | 1.348 | 1.0845 | 9.2451 | 186.66 | 1.0014 | 0.021359 | 0.045776 | vapor
305.5 | 66.379 | 263.13 | 0.0038004 | 331.5 | 356.72 | 1.3403 | 1.0913 | 10.318 | 186.06 | 0.98514 | 0.021636 | 0.047887 | vapor
306 | 67.103 | 271.21 | 0.0036872 | 329.72 | 354.46 | 1.332 | 1.0986 | 11.7 | 185.44 | 0.9674 | 0.021944 | 0.050376 | vapor
306.5 | 67.834 | 280.16 | 0.0035694 | 327.72 | 351.94 | 1.3229 | 1.1063 | 13.548 | 184.81 | 0.94788 | 0.022289 | 0.053381 | vapor
307 | 68.573 | 290.24 | 0.0034454 | 325.46 | 349.09 | 1.3128 | 1.1146 | 16.146 | 184.15 | 0.92607 | 0.022684 | 0.057132 | vapor
307.5 | 69.321 | 301.89 | 0.0033125 | 322.83 | 345.8 | 1.3013 | 1.1236 | 20.067 | 183.47 | 0.90117 | 0.02315 | 0.060703 | vapor
308 | 70.078 | 315.83 | 0.0031662 | 319.67 | 341.86 | 1.2876 | 1.1335 | 26.658 | 182.76 | 0.87179 | 0.023723 | 0.062378 | vapor
308.5 | 70.845 | 333.61 | 0.0029975 | 315.61 | 336.85 | 1.2706 | 1.1445 | 40.002 | 182.02 | 0.83517 | 0.024479 | 0.064579 | vapor
309 | 71.623 | 359.5 | 0.0027816 | 309.72 | 329.64 | 1.2466 | 1.1568 | 80.677 | 181.28 | 0.78391 | 0.025637 | 0.067926 | vapor

## N2O_Auxiliary Data
Reference States, Normal Boiling Point Convention |  | Additional fluid properties
Enthalpy | H = 0 at the normal boiling point for saturated liquid. | Critical temperature (Tc) | 309.52 K
Entropy | S = 0 at the normal boiling point for saturated liquid. | Critical pressure (Pc) | 72.450 bar
|  | Critical density (Dc) | 452.0 kg/m3
|  | Acentric factor | 0.162
|  | Normal boiling point | 184.68 K
|  | Dipole moment | 0.1608 Debye

## N2O_References and Notes
Equation of state
Lemmon, E.W.; Span, R., Short Fundamental Equations of State for 20 Industrial Fluids, J. Chem. Eng. Data, 2006, 51, 3, 785-850, https://doi.org/10.1021/je050186n . [all data]
The uncertainties in the equation of state are 0.1% in density in the liquid and vapor phases between 220 and 300 K, 0.25% at temperatures above 300 K and at temperatures below 220 K, and 0.5% in the critical region, except very close to the critical point. The uncertainty in vapor pressure is 0.2%, that for heat capacities is 3%, and that for the speed of sound in the vapor phase is 0.05% above 220 K. The uncertainty in the liquid phase is not known but estimated to be within 5%.
Auxillary model, Cp0
Lemmon, E.W. and Span, R., 2006.
Auxillary model, PX0
Lemmon, E.W. and Span, R., 2006.
Auxillary model, PH0
Lemmon, E.W. and Span, R., 2006.
Transport model
Huber, M.L., Models for the Viscosity, Thermal Conductivity, and Surface Tension of Selected Pure Fluids as Implemented in REFPROP v10.0, NIST Interagency/Internal Report (NISTIR) - 8209, NIST, Boulder, Colorado, 2018, https://doi.org/10.6028/NIST.IR.8209 . [all data] Richter, G.N.; Sage, B.H., Thermal Conductivity of Fluids. Nitrous Oxide, J. Chem. Eng. Data, 1963, 8, 2, 221-225, https://doi.org/10.1021/je60017a024 . [all data]
VISCOSITY Uncertainty in viscosity estimated as <10% based on comparisons with Horvath, A.L., "Physical Properties of Inorganic Compounds," Crane Russak, New York, 1975.
The Lennard-Jones parameters were taken from Reid, R.C., Prausnitz, J.M., and Poling, B.E., "The Properties of Gases and Liquids," 4th edition, New York, McGraw-Hill Book Company, 1987.
Estimated uncertainty is 10%.
Auxillary model, the thermal conductivity critical enhancement
Perkins, R.A.; Sengers, J.V.; Abdulagatov, I.M.; Huber, M.L., Simplified Model for the Critical Thermal-Conductivity Enhancement in Molecular Fluids, Int. J. Thermophys., 2013, 34, 2, 191-212, https://doi.org/10.1007/s10765-013-1409-z . [all data]
Surface tension
Mulero, A.; Cachadiña, I.; Parra, M.I., Recommended Correlations for the Surface Tension of Common Fluids, J. Phys. Chem. Ref. Data, 2012, 41, 4, 043105, https://doi.org/10.1063/1.4768782 . [all data]
Sublimation line
Bell, I.H., 2018.
Fit of the sublimation data from TDE for: Blue, R.W., Giauque, W.F., "The Heat Capacity and Vapor Pressure of Solid and Liquid Nitrous Oxide the Entropy from its Band Spectrum," J. Am. Chem. Soc., 57:991-997, 1935. Atake, T., Chihara, H., Bull. Chem. Soc. Jpn., 47:2126-36, 1974. Terlain, A., Pressions de Sublimation de N2O Entre 125 K et 147 K, J. Chim. Phys. Phys.-Chim. Biol., 80:805-808, 1983.
Vapor pressure
Lemmon, C.K. and Lemmon, E.W., 2010.
Functional Form: P=Pc*EXP[SUM(Ni*Theta^ti)*Tc/T] where Theta=1-T/Tc, Tc and Pc are the reducing parameters below, which are followed by rows containing Ni and ti.
Saturated liquid density
Lemmon, C.K. and Lemmon, E.W., 2010.
Functional Form: D=Dc*[1+SUM(Ni*Theta^ti)] where Theta=1-T/Tc, Tc and Dc are the reducing parameters below, which are followed by rows containing Ni and ti.
Saturated liquid volume
Lemmon, C.K. and Lemmon, E.W., 2010.
Functional Form: D=Dc*EXP[SUM(Ni*Theta^ti)] where Theta=1-T/Tc, Tc and Dc are the reducing parameters below, which are followed by rows containing Ni and ti.
The fluid data above is also available from the NIST Reference Fluid Thermodynamic and Transport Properties Database. This product includes additional features not available from this web site.